## DFME SFOC
Engine load (%) | Zone | SFOC methanol (g/kWh) | SFOC LFO (g/kWh) | SFOC total (g/kWh)
0 | Diesel-only | 0 | 233.58 | 233.58
10 | Diesel-only | 0 | 221.8 | 221.8
50 | Dual-fuel | 358.59 | 31.05 | 389.65
75 | Dual-fuel | 356.88 | 21.05 | 377.94
85 | Dual-fuel | 364.37 | 18.08 | 382.45
100 | Dual-fuel | 364.87 | 16.53 | 381.41

## Sensitivity
MRFC
Beta | N_Configs | WCI_Min | WCI_Max | CAPEX_Min(M USD) | CAPEX_Max(M USD) | OPEX_Min(M USD) | OPEX_Max(M USD)
0 | 8 | 30.3809 | 31.4417 | 16.5636 | 18.9358 | 93.4175 | 95.3333
0.05 | 8 | 30.3626 | 31.4417 | 16.5636 | 21.7571 | 93.4175 | 95.3333
0.1 | 8 | 30.2734 | 31.4417 | 16.5636 | 24.1962 | 93.4175 | 95.6989
0.15 | 10 | 30.175 | 31.4417 | 16.5636 | 29.023 | 93.4175 | 99.4325
0.2 | 10 | 30.098 | 31.1629 | 16.59 | 29.6244 | 93.4175 | 98.2778
0.25 | 10 | 30.0209 | 31.1629 | 16.59 | 31.7684 | 93.4175 | 98.8107
0.3 | 12 | 29.9542 | 31.4417 | 16.5636 | 34.3753 | 93.4175 | 100.1186
0.4 | 13 | 29.9373 | 31.1629 | 16.59 | 35.5281 | 93.4175 | 100.4639
0.5 | 14 | 29.9186 | 31.1629 | 16.59 | 38.2438 | 93.4175 | 101.8476
0.6 | 0 | 0 | 0 | 0 | 0 | 0 | 0
0.7 | 0 | 0 | 0 | 0 | 0 | 0 | 0
0.75 | 0 | 0 | 0 | 0 | 0 | 0 | 0
PEMFC
Gamma | N_Configs | WCI_Min | WCI_Max | CAPEX_Min(M USD) | CAPEX_Max(M USD) | OPEX_Min(M USD) | OPEX_Max(M USD)
0 | 0 | 0 | 0 | 0 | 0 | 0 | 0
1 | 0 | 0 | 0 | 0 | 0 | 0 | 0
1.5 | 0 | 0 | 0 | 0 | 0 | 0 | 0
1.8 | 0 | 0 | 0 | 0 | 0 | 0 | 0
2 | 0 | 0 | 0 | 0 | 0 | 0 | 0
2.1 | 0 | 0 | 0 | 0 | 0 | 0 | 0
2.2 | 0 | 0 | 0 | 0 | 0 | 0 | 0
2.3 | 4 | 11.5776 | 11.7538 | 21.865 | 24.2856 | 79.4571 | 82.0334
2.4 | 4 | 11.5776 | 11.7538 | 21.865 | 24.2856 | 79.4571 | 82.0334
2.5 | 9 | 11.5776 | 12.1711 | 19.9298 | 24.2856 | 78.8668 | 82.0334
3 | 9 | 11.5776 | 12.1711 | 19.9298 | 24.2856 | 78.8668 | 82.0334
4 | 9 | 11.5776 | 12.1711 | 19.9298 | 24.2856 | 78.8668 | 82.0334
DFME
Beta | N_Configs | WCI_Min | WCI_Max | CAPEX_Min(M USD) | CAPEX_Max(M USD) | OPEX_Min(M USD) | OPEX_Max(M USD)
0 | 0 | 0 | 0 | 0 | 0 | 0 | 0
0.05 | 2 | 56.9724 | 64.7382 | 5.9558 | 8.7668 | 88.3416 | 93.7958
0.1 | 2 | 56.1048 | 64.7382 | 5.9558 | 10.9108 | 88.3416 | 93.7958
0.15 | 2 | 55.8977 | 64.7382 | 5.9558 | 12.9476 | 88.3416 | 93.7958
0.2 | 2 | 55.4636 | 64.7382 | 5.9558 | 15.0915 | 88.3416 | 93.7958
0.25 | 2 | 55.074 | 64.7382 | 5.9558 | 17.2355 | 88.3416 | 93.7958
0.3 | 2 | 54.8861 | 64.7382 | 5.9558 | 19.3795 | 88.3416 | 93.7958
0.4 | 2 | 54.7873 | 64.7382 | 5.9558 | 21.6307 | 88.3416 | 93.7958
0.5 | 2 | 54.7873 | 64.7382 | 5.9558 | 21.6307 | 88.3416 | 93.7958
0.6 | 2 | 54.7873 | 64.7382 | 5.9558 | 21.6307 | 88.3416 | 93.7958
0.7 | 1 | 54.7873 | 56.0812 | 11.554 | 21.6307 | 88.7623 | 91.2356
0.75 | 0 | 0 | 0 | 0 | 0 | 0 | 0

## Convergency
DFME |  |  | PEMFC |  |  | MRFC
Generation | HV | IGD | Generation | HV | IGD | Generation | HV | IGD
0 | 0 |  | 0 | 0 | 0 | 0 | 0 | 0
1 | 0.52012 | 1 | 1 | 0.32336 | 0.14552 | 1 | 0.6806 | 1
2 | 0.52474 | 0.69911 | 2 | 0.36536 | 0.11327 | 2 | 0.6704 | 0.89742
3 | 0.5278 | 0.3187 | 3 | 0.36596 | 0.11135 | 3 | 0.671 | 0.43228
4 | 0.53 | 0.28083 | 4 | 0.47346 | 0.079368 | 4 | 0.6726 | 0.35825
5 | 0.53674 | 0.19672 | 5 | 0.4921 | 0.079726 | 5 | 0.6776 | 0.34844
6 | 0.5403 | 0.12211 | 6 | 0.50396 | 0.064623 | 6 | 0.6768 | 0.26815
7 | 0.54132 | 0.10574 | 7 | 0.5263 | 0.045946 | 7 | 0.6802 | 0.22964
8 | 0.54834 | 0.095217 | 8 | 0.54928 | 0.028832 | 8 | 0.6798 | 0.1746
9 | 0.54834 | 0.089139 | 9 | 0.55374 | 0.021343 | 9 | 0.6768 | 0.17888
10 | 0.54834 | 0.086188 | 10 | 0.56008 | 0.015696 | 10 | 0.6712 | 0.12701
11 | 0.54834 | 0.064737 | 11 | 0.56454 | 0.010061 | 11 | 0.6858 | 0.079297
12 | 0.54834 | 0.058831 | 12 | 0.56532 | 0.0089125 | 12 | 0.6806 | 0.073873
13 | 0.54834 | 0.057579 | 13 | 0.56568 | 0.0077527 | 13 | 0.6696 | 0.065834
14 | 0.54834 | 0.057579 | 14 | 0.56588 | 0.0060377 | 14 | 0.6802 | 0.057339
15 | 0.54834 | 0.038979 | 15 | 0.5666 | 0.0049761 | 15 | 0.6724 | 0.057339
16 | 0.54834 | 0.034265 | 16 | 0.56666 | 0.0046131 | 16 | 0.6846 | 0.052842
17 | 0.54908 | 0.033536 | 17 | 0.56672 | 0.0034171 | 17 | 0.693 | 0.049988
18 | 0.55016 | 0.033536 | 18 | 0.56734 | 0.0019724 | 18 | 0.6792 | 0.019876
19 | 0.55016 | 0.033536 | 19 | 0.56762 | 0.0012732 | 19 | 0.6766 | 0.016401
20 | 0.55016 | 0.031258 | 20 | 0.56888 | 0.00069766 | 20 | 0.6786 | 0.0083169
21 | 0.55016 | 0.028019 | 21 | 0.56888 | 0.00069766 | 21 | 0.6728 | 0.0080486
22 | 0.55016 | 0.019319 | 22 | 0.5689 | 0.00033549 | 22 | 0.688 | 0.0080486
23 | 0.55016 | 0.01582 | 23 | 0.5689 | 0.00033549 | 23 | 0.6804 | 0.0080486
24 | 0.55016 | 0.015484 | 24 | 0.5689 | 0.00033549 | 24 | 0.6778 | 0.0080486
25 | 0.55016 | 0.011478 | 25 | 0.5689 | 0.00033549 | 25 | 0.6868 | 0.0027512
26 | 0.55016 | 0.011233 | 26 | 0.56892 | 0 | 26 | 0.6778 | 0.0026625
27 | 0.55016 | 0.011233 | 27 | 0.56892 | 0 | 27 | 0.6806 | 0.0026625
28 | 0.55016 | 0.0077805 | 28 | 0.56892 | 0 | 28 | 0.6896 | 0.0026625
29 | 0.55016 | 0.0076149 | 29 | 0.56892 | 0 | 29 | 0.6848 | 0.0026625
30 | 0.55016 | 0.0076149 | 30 | 0.56892 | 0 | 30 | 0.6784 | 0.0026625
31 | 0.55016 | 0.0076149 | 31 | 0.56892 | 0 | 31 | 0.6748 | 0.0026625
32 | 0.55038 | 0.0076149 | 32 | 0.56892 | 0 | 32 | 0.6942 | 0.0026625
33 | 0.55038 | 0 | 33 | 0.56892 | 0 | 33 | 0.6808 | 0.0026625
34 | 0.55038 | 0 | 34 | 0.56892 | 0 | 34 | 0.6816 | 0.0026625
35 | 0.55038 | 0 | 35 | 0.56892 | 0 | 35 | 0.69 | 0.0026625
36 | 0.55038 | 0 | 36 | 0.56892 | 0 | 36 | 0.6814 | 0.0026625
37 | 0.55122 | 0 | 37 | 0.56892 | 0 | 37 | 0.6782 | 0.0026625
38 | 0.55122 | 0 | 38 | 0.56892 | 0 | 38 | 0.6736 | 0.0026625
39 | 0.55248 | 0 | 39 | 0.56892 | 0 | 39 | 0.6796 | 0.0026625
40 | 0.55248 | 0 | 40 | 0.56892 | 0 | 40 | 0.6812 | 0.0026625
41 | 0.55248 | 0 | 41 | 0.56892 | 0 | 41 | 0.672 | 0.0026625
42 | 0.55248 | 0 | 42 | 0.56892 | 0 | 42 | 0.691 | 0.0026625
43 | 0.55248 | 0 | 43 | 0.56892 | 0 | 43 | 0.674 | 0.0026625
44 | 0.55248 | 0 | 44 | 0.56892 | 0 | 44 | 0.685 | 0.0026625
45 | 0.55248 | 0 | 45 | 0.56892 | 0 | 45 | 0.6818 | 0.0026625
46 | 0.55248 | 0 | 46 | 0.56892 | 0 | 46 | 0.686 | 0.0026625
47 | 0.55248 | 0 | 47 | 0.56892 | 0 | 47 | 0.683 | 0.0026625
48 | 0.55248 | 0 | 48 | 0.56892 | 0 | 48 | 0.6762 | 0.0026625
49 | 0.55248 | 0 | 49 | 0.56892 | 0 | 49 | 0.6754 | 0.0026625
50 | 0.55248 | 0 | 50 | 0.56892 | 0 | 50 | 0.686 | 0.0026625
51 | 0.55248 | 0 | 51 | 0.56892 | 0 | 51 | 0.6788 | 0.0026625
52 | 0.55248 | 0 | 52 | 0.56892 | 0 | 52 | 0.6838 | 0.0026625
53 | 0.55248 | 0 | 53 | 0.56892 | 0 | 53 | 0.677 | 0.0026625
54 | 0.55248 | 0 | 54 | 0.56892 | 0 | 54 | 0.6834 | 0.0026625
55 | 0.5532 | 0 | 55 | 0.56892 | 0 | 55 | 0.6916 | 0.0026625
56 | 0.5532 | 0 | 56 | 0.56892 | 0 | 56 | 0.6752 | 0.0026625
57 | 0.5532 | 0 | 57 | 0.56892 | 0 | 57 | 0.686 | 0.0026625
58 | 0.5532 | 0 | 58 | 0.56892 | 0 | 58 | 0.674 | 0.0026625
59 | 0.5532 | 0 | 59 | 0.56892 | 0 | 59 | 0.6768 | 0.0026625
60 | 0.5532 | 0 | 60 | 0.56892 | 0 | 60 | 0.6914 | 0.0026625
61 | 0.5534 | 0 | 61 | 0.56892 | 0 | 61 | 0.6828 | 0.0026625
62 | 0.5534 | 0 | 62 | 0.56892 | 0 | 62 | 0.6892 | 0.0026625
63 | 0.5534 | 0 | 63 | 0.56892 | 0 | 63 | 0.662 | 0.0026625
64 | 0.5534 | 0 | 64 | 0.56892 | 0 | 64 | 0.687 | 0.0026625
65 | 0.5534 | 0 | 65 | 0.56892 | 0 | 65 | 0.6842 | 0.0026625
66 | 0.5534 | 0 | 66 | 0.56892 | 0 | 66 | 0.6746 | 0.0026625
67 | 0.5534 | 0 | 67 | 0.56892 | 0 | 67 | 0.6854 | 0.0026625
68 | 0.5534 | 0 | 68 | 0.56892 | 0 | 68 | 0.676 | 0.0026625
69 | 0.5534 | 0 | 69 | 0.56892 | 0 | 69 | 0.6848 | 0.0026625
70 | 0.5534 | 0 | 70 | 0.56892 | 0 | 70 | 0.6888 | 0.0026625
71 | 0.5534 | 0 | 71 | 0.56892 | 0 | 71 | 0.6854 | 0.0026625
72 | 0.5534 | 0 | 72 | 0.56892 | 0 | 72 | 0.6824 | 0.0026625
73 | 0.5534 | 0 | 73 | 0.56892 | 0 | 73 | 0.6786 | 0.0026625
74 | 0.5534 | 0 | 74 | 0.56892 | 0 | 74 | 0.6808 | 0.0026625
75 | 0.5534 | 0 | 75 | 0.56892 | 0 | 75 | 0.689 | 0.0026625
76 | 0.5534 | 0 | 76 | 0.56892 | 0 | 76 | 0.692 | 0.0026625
77 | 0.5534 | 0 | 77 | 0.56892 | 0 | 77 | 0.679 | 0.0026625
78 | 0.5534 | 0 | 78 | 0.56892 | 0 | 78 | 0.6864 | 0.0026625
79 | 0.5534 | 0 | 79 | 0.56892 | 0 | 79 | 0.6798 | 0.0026625
80 | 0.5534 | 0 | 80 | 0.56892 | 0 | 80 | 0.6806 | 0.0026625
81 | 0.5534 | 0 | 81 | 0.56892 | 0 | 81 | 0.6878 | 0.0026625
82 | 0.5534 | 0 | 82 | 0.56892 | 0 | 82 | 0.673 | 0.0026625
83 | 0.5534 | 0 | 83 | 0.56892 | 0 | 83 | 0.692 | 0.0026625
84 | 0.5534 | 0 | 84 | 0.56892 | 0 | 84 | 0.6748 | 0.0026625
85 | 0.5534 | 0 | 85 | 0.56892 | 0 | 85 | 0.6866 | 0.0026625
86 | 0.5534 | 0 | 86 | 0.56892 | 0 | 86 | 0.6796 | 0.0026625
87 | 0.5534 | 0 | 87 | 0.56892 | 0 | 87 | 0.6734 | 0.0026625
88 | 0.5534 | 0 | 88 | 0.56892 | 0 | 88 | 0.6888 | 0.0026625
89 | 0.5534 | 0 | 89 | 0.56892 | 0 | 89 | 0.6718 | 0.0026625
90 | 0.5534 | 0 | 90 | 0.56892 | 0 | 90 | 0.6696 | 0.0026625
91 | 0.5534 | 0 | 91 | 0.56892 | 0 | 91 | 0.6758 | 0.0026625
92 | 0.5534 | 0 | 92 | 0.56892 | 0 | 92 | 0.69 | 0.0026625
93 | 0.5534 | 0 | 93 | 0.56892 | 0 | 93 | 0.691 | 0.0026625
94 | 0.5534 | 0 | 94 | 0.56892 | 0 | 94 | 0.6848 | 0.0026625
95 | 0.5534 | 0 | 95 | 0.56892 | 0 | 95 | 0.6902 | 0.0026625
96 | 0.5534 | 0 | 96 | 0.56892 | 0 | 96 | 0.6882 | 0.0026625
97 | 0.5534 | 0 | 97 | 0.56892 | 0 | 97 | 0.6652 | 0.0026625
98 | 0.5534 | 0 | 98 | 0.56892 | 0 | 98 | 0.6792 | 0.0026625
99 | 0.5534 | 0 | 99 | 0.56892 | 0 | 99 | 0.691 | 0.0026625
100 | 0.5534 | 0 | 100 | 0.56892 | 0 | 100 | 0.6754 | 0.0026625
101 | 0.5534 | 0 | 101 | 0.56892 | 0 | 101 | 0.6876 | 0.0026625
102 | 0.5534 | 0 | 102 | 0.56892 | 0 | 102 | 0.6792 | 0.0026625
103 | 0.5534 | 0 | 103 | 0.56892 | 0 | 103 | 0.677 | 0.0026625
104 | 0.5534 | 0 | 104 | 0.56892 | 0 | 104 | 0.6784 | 0.0026625
105 | 0.5534 | 0 | 105 | 0.56892 | 0 | 105 | 0.6862 | 0
106 | 0.5534 | 0 | 106 | 0.56892 | 0 | 106 | 0.6794 | 0
107 | 0.5534 | 0 | 107 | 0.56892 | 0 | 107 | 0.6696 | 0
108 | 0.5534 | 0 | 108 | 0.56892 | 0 | 108 | 0.6868 | 0
109 | 0.5534 | 0 | 109 | 0.56892 | 0 | 109 | 0.6838 | 0
110 | 0.5534 | 0 | 110 | 0.56892 | 0 | 110 | 0.6856 | 0
111 | 0.5534 | 0 | 111 | 0.56892 | 0 | 111 | 0.685 | 0
112 | 0.5534 | 0 | 112 | 0.56892 | 0 | 112 | 0.6888 | 0
113 | 0.5534 | 0 | 113 | 0.56892 | 0 | 113 | 0.6898 | 0
114 | 0.5534 | 0 | 114 | 0.56892 | 0 | 114 | 0.6788 | 0
115 | 0.5534 | 0 | 115 | 0.56892 | 0 | 115 | 0.6926 | 0
116 | 0.5534 | 0 | 116 | 0.56892 | 0 | 116 | 0.6868 | 0
117 | 0.5534 | 0 | 117 | 0.56892 | 0 | 117 | 0.6814 | 0
118 | 0.5534 | 0 | 118 | 0.56892 | 0 | 118 | 0.6936 | 0
119 | 0.5534 | 0 | 119 | 0.56892 | 0 | 119 | 0.6804 | 0
120 | 0.5534 | 0 | 120 | 0.56892 | 0 | 120 | 0.6828 | 0
121 | 0.5534 | 0 | 121 | 0.56892 | 0 | 121 | 0.6852 | 0
122 | 0.5534 | 0 | 122 | 0.56892 | 0 | 122 | 0.6812 | 0
123 | 0.5534 | 0 | 123 | 0.56892 | 0 | 123 | 0.6712 | 0
124 | 0.5534 | 0 | 124 | 0.56892 | 0 | 124 | 0.6698 | 0
125 | 0.5534 | 0 | 125 | 0.56892 | 0 | 125 | 0.6816 | 0
126 | 0.5534 | 0 | 126 | 0.56892 | 0 | 126 | 0.681 | 0
127 | 0.5534 | 0 | 127 | 0.56892 | 0 | 127 | 0.6882 | 0
128 | 0.5534 | 0 | 128 | 0.56892 | 0 | 128 | 0.6962 | 0
129 | 0.5534 | 0 | 129 | 0.56892 | 0 | 129 | 0.6854 | 0
130 | 0.5534 | 0 | 130 | 0.56892 | 0 | 130 | 0.6834 | 0
131 | 0.5534 | 0 | 131 | 0.56892 | 0 | 131 | 0.6768 | 0
132 | 0.5534 | 0 | 132 | 0.56892 | 0 | 132 | 0.6806 | 0
133 | 0.5534 | 0 | 133 | 0.56892 | 0 | 133 | 0.6884 | 0
134 | 0.5534 | 0 | 134 | 0.56892 | 0 | 134 | 0.6846 | 0
135 | 0.5534 | 0 | 135 | 0.56892 | 0 | 135 | 0.693 | 0
136 | 0.5534 | 0 | 136 | 0.56892 | 0 | 136 | 0.6626 | 0
137 | 0.5534 | 0 | 137 | 0.56892 | 0 | 137 | 0.6648 | 0
138 | 0.5534 | 0 | 138 | 0.56892 | 0 | 138 | 0.6836 | 0
139 | 0.5534 | 0 | 139 | 0.56892 | 0 | 139 | 0.6852 | 0
140 | 0.5534 | 0 | 140 | 0.56892 | 0 | 140 | 0.6858 | 0
141 | 0.5534 | 0 | 141 | 0.56892 | 0 | 141 | 0.6722 | 0
142 | 0.5534 | 0 | 142 | 0.56892 | 0 | 142 | 0.6742 | 0
143 | 0.5534 | 0 | 143 | 0.56892 | 0 | 143 | 0.6814 | 0
144 | 0.5534 | 0 | 144 | 0.56892 | 0 | 144 | 0.6844 | 0
145 | 0.5534 | 0 | 145 | 0.56892 | 0 | 145 | 0.677 | 0
146 | 0.5534 | 0 | 146 | 0.56892 | 0 | 146 | 0.6846 | 0
147 | 0.5534 | 0 | 147 | 0.56892 | 0 | 147 | 0.677 | 0
148 | 0.5534 | 0 | 148 | 0.56892 | 0 | 148 | 0.6896 | 0
149 | 0.5534 | 0 | 149 | 0.56892 | 0 | 149 | 0.6864 | 0
150 | 0.5534 | 0 | 150 | 0.56892 | 0 | 150 | 0.6922 | 0

## Pareto Front
DFME | [6 empty] | PEMFC | [6 empty] | MRFC
Number of Cylinders | Number of Engines | Number of Batteries | CAPEX | OPEX | WCI | TOPSIS Rank | Number of PEMFC Platforms | Number of PEMFC stacks | Number of Batteries | CAPEX | OPEX | WCI | TOPSIS Rank | Number of Methanol Reformers | Number of PEMFC modules | Number of Batteries | CAPEX | OPEX | WCI | TOPSIS Rank
12 | 2 | 28 | 8552404.8426 | 88341564.5631 | 57.1123 | 1 | 2 | 13 | 8 | 22186621 | 79791114.9 | 11.6517 | 1 | 12 | 13 | 10 | 17301388.91 | 93417486.89 | 30.5294 | 1
12 | 2 | 29 | 8659603.9398 | 88358679.637 | 57.0222 | 2 | 2 | 13 | 7 | 22079421.9 | 79839581.5 | 11.6663 | 2 | 12 | 11 | 18 | 16804377.83 | 93621617.11 | 31.118 | 2
12 | 2 | 30 | 8766803.0371 | 88372801.7638 | 56.9724 | 3 | 2 | 13 | 6 | 21972222.8 | 79896362.6 | 11.6835 | 3 | 12 | 11 | 17 | 16697178.73 | 93639269.18 | 31.1386 | 3
12 | 2 | 31 | 8874002.1343 | 88387979.6738 | 56.8909 | 4 | 2 | 13 | 9 | 22293820.1 | 79770749 | 11.642 | 4 | 12 | 11 | 19 | 16911576.93 | 93621839.94 | 31.1041 | 4
12 | 2 | 32 | 8981201.2315 | 88400068.2632 | 56.8374 | 5 | 2 | 13 | 10 | 22401019.2 | 79752307 | 11.6326 | 5 | 12 | 11 | 16 | 16589979.63 | 93666550.5 | 31.1629 | 5
12 | 2 | 33 | 9088400.3288 | 88411754.3403 | 56.7773 | 6 | 2 | 13 | 5 | 21865023.7 | 80014985 | 11.7113 | 6 | 12 | 11 | 20 | 17018776.02 | 93620491.83 | 31.0896 | 6
12 | 2 | 34 | 9195599.426 | 88423313.8506 | 56.7169 | 7 | 2 | 13 | 11 | 22508218.3 | 79764068.4 | 11.6284 | 7 | 12 | 12 | 11 | 16731286.08 | 93996298.38 | 31.0464 | 7
12 | 2 | 35 | 9302798.5232 | 88434002.894 | 56.6731 | 8 | 2 | 13 | 12 | 22615417.4 | 79786141.1 | 11.6259 | 8 | 12 | 14 | 10 | 17978690.84 | 94076107.33 | 30.4677 | 8
12 | 2 | 36 | 9409997.6205 | 88442148.4894 | 56.6091 | 9 | 2 | 10 | 10 | 21600014.7 | 79150044.3 | 11.9536 | 9 | 11 | 14 | 16 | 18112286.23 | 94009742.91 | 30.418 | 9
12 | 2 | 37 | 9517196.7177 | 88449822.6756 | 56.5788 | 10 | 2 | 10 | 9 | 21492815.6 | 79172327.9 | 11.9637 | 10 | 12 | 11 | 22 | 17233174.22 | 93625400.5 | 31.0636 | 10
12 | 2 | 38 | 9624395.8149 | 88458617.4935 | 56.504 | 11 | 2 | 13 | 15 | 22937014.7 | 79892936.1 | 11.6252 | 11 | 12 | 12 | 12 | 16838485.17 | 94017356.9 | 31.0404 | 11
12 | 2 | 39 | 9731594.9122 | 88469604.9431 | 56.4609 | 12 | 2 | 10 | 11 | 21707213.8 | 79147827.8 | 11.947 | 12 | 12 | 12 | 14 | 17052883.37 | 93997646.33 | 31.005 | 12
12 | 2 | 40 | 9838794.0094 | 88478148.9491 | 56.4047 | 13 | 2 | 10 | 12 | 21814412.9 | 79166867.6 | 11.944 | 13 | 12 | 12 | 13 | 16945684.27 | 94025377.65 | 31.0295 | 13
12 | 2 | 41 | 9945993.1066 | 88484473.8853 | 56.3616 | 14 | 2 | 11 | 8 | 21906618 | 79523044.2 | 11.8884 | 14 | 12 | 12 | 16 | 17267281.56 | 93956320.89 | 30.9614 | 14
12 | 2 | 42 | 10053192.2039 | 88494008.5798 | 56.3229 | 15 | 2 | 11 | 9 | 22013817.1 | 79516311.8 | 11.881 | 15 | 11 | 13 | 26 | 18506975.28 | 93732696.71 | 30.4848 | 15
12 | 2 | 43 | 10160391.3011 | 88515948.7807 | 56.2904 | 16 | 2 | 11 | 10 | 22121016.2 | 79504096.7 | 11.8726 | 16 | 11 | 14 | 18 | 18326684.43 | 94078579.58 | 30.4162 | 16
12 | 2 | 45 | 10374789.4956 | 88559375.3383 | 56.2276 | 17 | 2 | 11 | 7 | 21799418.9 | 79586115.8 | 11.9067 | 17 | 11 | 13 | 30 | 18935771.66 | 93870252.97 | 30.4811 | 17
12 | 2 | 46 | 10481988.5928 | 88583141.6211 | 56.1752 | 18 | 2 | 11 | 11 | 22228215.3 | 79506699.6 | 11.8668 | 18 | 13 | 11 | 11 | 16563583.34 | 94373546.41 | 31.4417 | 18
12 | 2 | 47 | 10589187.6901 | 88603925.1298 | 56.1397 | 19 | 2 | 14 | 8 | 22707622.5 | 80387513.6 | 11.6118 | 19 | 11 | 16 | 10 | 18823695.51 | 95333335.26 | 30.3809 | 19
12 | 2 | 49 | 10803585.8845 | 88633062.3246 | 56.1372 | 20 | 2 | 10 | 14 | 22028811.1 | 79200428.9 | 11.9372 | 20
12 | 2 | 50 | 10910784.9818 | 88658878.8542 | 56.1048 | 21 | 2 | 14 | 7 | 22600423.4 | 80429372.1 | 11.6253 | 21
14 | 2 | 23 | 8099742.6964 | 91329020.4833 | 62.3938 | 22 | 2 | 14 | 9 | 22814821.6 | 80354670.5 | 11.6 | 22
14 | 2 | 22 | 7992543.5992 | 91410739.0797 | 62.4757 | 23 | 2 | 11 | 12 | 22335414.4 | 79488768.2 | 11.8575 | 23
14 | 2 | 24 | 8206941.7936 | 91266500.5869 | 62.3168 | 24 | 2 | 14 | 10 | 22922020.7 | 80357173.7 | 11.5942 | 24
14 | 2 | 21 | 7885344.5019 | 91503269.5703 | 62.5783 | 25 | 2 | 11 | 13 | 22442613.5 | 79502111.3 | 11.8536 | 25
14 | 2 | 20 | 7778145.4047 | 91595026.5707 | 62.6737 | 26 | 2 | 10 | 15 | 22136010.2 | 79228803.5 | 11.9358 | 26
14 | 2 | 25 | 8314140.8909 | 91214722.0443 | 62.2455 | 27 | 2 | 14 | 11 | 23029219.8 | 80367110.3 | 11.5896 | 27
14 | 2 | 19 | 7670946.3075 | 91686482.0746 | 62.7822 | 28 | 3 | 12 | 8 | 23228624 | 79480972.3 | 11.7401 | 28
14 | 2 | 18 | 7563747.2102 | 91777513.1068 | 62.8883 | 29 | 2 | 10 | 16 | 22243209.3 | 79237762.7 | 11.9311 | 29
14 | 2 | 26 | 8421339.9881 | 91160329.8701 | 62.1638 | 30 | 3 | 12 | 7 | 23121424.9 | 79523553.2 | 11.7538 | 30
14 | 2 | 17 | 7456548.113 | 91869104.0641 | 62.9805 | 31 | 2 | 11 | 14 | 22549812.6 | 79507109.9 | 11.8482 | 31
14 | 2 | 16 | 7349349.0158 | 91957043.6144 | 63.0774 | 32 | 3 | 12 | 9 | 23335823.1 | 79457726 | 11.73 | 32
14 | 2 | 27 | 8528539.0853 | 91100917.8743 | 62.0689 | 33 | 2 | 14 | 12 | 23136418.9 | 80382913.4 | 11.586 | 33
14 | 2 | 15 | 7242149.9185 | 92059218.3478 | 63.1744 | 34 | 3 | 12 | 10 | 23443022.1 | 79457103.8 | 11.7236 | 34
14 | 2 | 14 | 7134950.8213 | 92168595.6574 | 63.2992 | 35 | 2 | 11 | 15 | 22657011.7 | 79532102.6 | 11.8462 | 35
14 | 2 | 13 | 7027751.7241 | 92276125.5588 | 63.3949 | 36 | 3 | 12 | 11 | 23550221.2 | 79484664.7 | 11.722 | 36
14 | 2 | 12 | 6920552.6268 | 92384829.0937 | 63.4804 | 37 | 2 | 14 | 13 | 23243618 | 80417998.3 | 11.5857 | 37
14 | 2 | 11 | 6813353.5296 | 92492930.9941 | 63.5932 | 38 | 3 | 10 | 9 | 23055820.1 | 78879736.2 | 11.914 | 38
14 | 2 | 10 | 6706154.4324 | 92617348.1186 | 63.7002 | 39 | 3 | 10 | 10 | 23163019.2 | 78866777 | 11.9056 | 39
14 | 2 | 9 | 6598955.3351 | 92743148.463 | 63.8281 | 40 | 3 | 12 | 12 | 23657420.3 | 79521425 | 11.722 | 40
14 | 2 | 8 | 6491756.2379 | 92871146.5729 | 63.9458 | 41 | 2 | 11 | 17 | 22871409.9 | 79590270 | 11.8435 | 41
14 | 2 | 7 | 6384557.1406 | 93005521.5592 | 64.0706 | 42 | 3 | 10 | 11 | 23270218.3 | 78879028.3 | 11.9014 | 42
14 | 2 | 6 | 6277358.0434 | 93166361.8027 | 64.2301 | 43 | 3 | 11 | 8 | 23469622.5 | 79197819.7 | 11.8332 | 43
14 | 2 | 5 | 6170158.9462 | 93364154.943 | 64.4244 | 44 | 3 | 10 | 12 | 23377417.4 | 78894756.9 | 11.8978 | 44
14 | 2 | 4 | 6062959.8489 | 93573178.6636 | 64.5918 | 45 | 3 | 11 | 9 | 23576821.6 | 79187087.3 | 11.8251 | 45
14 | 2 | 3 | 5955760.7517 | 93795768.7894 | 64.7382 | 46 | 2 | 11 | 18 | 22978609 | 79611664.7 | 11.8409 | 46
[7 empty] | 3 | 11 | 10 | 23684020.7 | 79187499.9 | 11.8189 | 47
[7 empty] | 3 | 10 | 13 | 23484616.5 | 78923298.4 | 11.8964 | 48
[7 empty] | 2 | 11 | 19 | 23085808.1 | 79645247.1 | 11.8404 | 49
[7 empty] | 3 | 10 | 14 | 23591815.6 | 78944060.7 | 11.8937 | 50
[7 empty] | 3 | 10 | 16 | 23806213.8 | 78997045.6 | 11.8924 | 51
[7 empty] | 1 | 10 | 17 | 20787404 | 80193959.9 | 12.087 | 52
[7 empty] | 1 | 10 | 15 | 20573005.8 | 80243365.4 | 12.1079 | 53
[7 empty] | 1 | 10 | 16 | 20680204.9 | 80222129.9 | 12.098 | 54
[7 empty] | 1 | 10 | 14 | 20465806.7 | 80271918.5 | 12.119 | 55
[7 empty] | 1 | 10 | 13 | 20358607.6 | 80297825.2 | 12.1296 | 56
[7 empty] | 1 | 10 | 10 | 20037010.3 | 80368462.3 | 12.1603 | 57
[7 empty] | 1 | 10 | 9 | 19929811.2 | 80394982.9 | 12.1711 | 58
[7 empty] | 1 | 10 | 11 | 20144209.4 | 80350112.4 | 12.151 | 59
[7 empty] | 1 | 10 | 12 | 20251408.5 | 80327655.2 | 12.1409 | 60
[7 empty] | 1 | 10 | 18 | 20894603.1 | 80195376.5 | 12.081 | 61
[7 empty] | 1 | 10 | 19 | 21001802.1 | 80199374.6 | 12.0754 | 62
[7 empty] | 1 | 10 | 20 | 21109001.2 | 80186681 | 12.067 | 63
[7 empty] | 1 | 10 | 21 | 21216200.3 | 80179019.5 | 12.0595 | 64
[7 empty] | 1 | 10 | 22 | 21323399.4 | 80180048.4 | 12.0534 | 65
[7 empty] | 1 | 10 | 23 | 21430598.5 | 80179073.8 | 12.047 | 66
[7 empty] | 2 | 16 | 9 | 23856824.5 | 81925183.2 | 11.5843 | 67
[7 empty] | 2 | 16 | 10 | 23964023.6 | 81946806.5 | 11.5817 | 68
[7 empty] | 2 | 16 | 11 | 24071222.7 | 81965642.3 | 11.5786 | 69
[7 empty] | 2 | 16 | 13 | 24285620.9 | 82033419.2 | 11.5776 | 70

## LCC Breakdown
Component | Diesel (Baseline) | DFME 12C-2E-28B | PEMFC 2P-13FC-8B | MRFC 12R-13FC-10B
Equipment (incl. repl.) | 1.83 | 5.55 | 21.34 | 16.23
Battery | 0 | 3 | 0.85 | 1.07
Fuel cost (NPV) | 19.37 | 72.91 | 68.29 | 77.82
Maintenance (NPV) | 1.69 | 13.48 | 11.11 | 14.56
Carbon tax (NPV) | 6.25 | 1.95 | 0.4 | 1.04
Lifecycle cost (total) | 29.14 | 96.89 | 101.98 | 110.72
WCI (gCO2e/(t·nm)) | 182.63 | 57.11 | 11.65 | 30.53
WCI reduction vs diesel (%) | 0 | 68.73 | 93.62 | 83.28

## Fuel Price
Panel | Pathway | Marker | Fuel | Fuel price (USD/kg) | Base price (USD/kg) | Lifecycle cost (M USD)
(a) Methanol | DFME | Base case (circle) | E-methanol | 1.44 | 1.44 | 96.89
(a) Methanol | DFME | Range lower (triangle) | E-methanol | 0.64 | 1.44 | 58.1
(a) Methanol | MRFC | Base case (circle) | E-methanol | 1.44 | 1.44 | 110.72
(a) Methanol | MRFC | Range lower (triangle) | E-methanol | 0.64 | 1.44 | 68.89
(b) Hydrogen | PEMFC | Base case (circle) | Green H2 | 8.59 | 8.59 | 101.98
(b) Hydrogen | PEMFC | Range lower (triangle) | Green H2 | 2 | 8.59 | 49.59

## Carbon Price
Pathway | Architecture | Carbon price (USD/tCO2) | Lifecycle cost (M USD)
Diesel | Baseline | 82.97 | 29.14
DFME | 12C-2E-28B | 82.97 | 96.89
PEMFC | 2P-13FC-8B | 82.97 | 101.98
MRFC | 12R-13FC-10B | 82.97 | 110.72

## H2 Emission Factor
Category | Description | EF (kgCO2e/kgH2) | WCI (gCO2e/(t·nm))
Production-only 95% CI | Lower (de Kleijne et al.) | 0.8 | 11.65
Production-only 95% CI | Median | 2.9 | 42.24
Production-only 95% CI | Upper | 4.6 | 67
Production + 1000 km pipeline | Lower (+1.5) | 2.3 | 33.5
Production + 1000 km pipeline | Median (+1.5) | 4.4 | 64.08
Production + 1000 km pipeline | Upper (+1.5) | 6.1 | 88.84
Reference horizontal lines
MRFC (12R-13FC-10B) | Crossover PEMFC | 2.1 | 30.53
DFME (12C-2E-28B) | Crossover PEMFC | 3.92 | 57.11