## Sheet1
Numbers separated by a colon indicate arrays start:increment:end
Set name | Experiment number | Experiment number for Bruker 2D popt data | Sample | NMR probe | MAS rate / kHz | Decoupling RF nutation rate / kHz | 1H Larmor freq. / MHz | Decoupling sequence | Experiment type | Decoupling pulse phase, phi / deg. | Decoupling pulse width / us | Spin-echo delay, 2tau / ms | 1H excitation pulse width / us | CP contanct time / ms | Decoupling transmitter offset / ppm | Refocusing pulse width / us | T1 relaxation delay / s | Raw data format | NMR console | File Size / MB | Acquisition decoupling, if different from spin-echo | Used in figure number | Notes
glyc_MAS12_RF93_B0500_BioMAS | 4 |  | glycine-2-13C,15N | Agilent 3.2 mm BioMAS | 12 | 92.7 | 500 | TPPM | nutation | 9.9864 | 5.5 | 0 | 0:0.8:399.2 | 2 | 7.76 | 0 | 4 | Varian VNMR | Agilent DD2 | 6.8 | TPPM
glyc_MAS12_RF93_B0500_BioMAS | 9 |  | glycine-2-13C,15N | Agilent 3.2 mm BioMAS | 12 | 92.7 | 500 | TPPM | T2* map | 0:1:30 | 3.6:0.1:7.8 | 0.015 | 2.6 | 2 | 7.76 | 11.3375 | 4 | Varian VNMR | Agilent DD2 | 105
glyc_MAS12_RF93_B0500_BioMAS | 10 |  | glycine-2-13C,15N | Agilent 3.2 mm BioMAS | 12 | 92.7 | 500 | TPPM | T2' map | 0:1:30 | 3.6:0.1:7.8 | 20 | 2.6 | 2 | 7.76 | 11.3375 | 4 | Varian VNMR | Agilent DD2 | 107
glyc_MAS12_RF93_B0500_BioMAS | 11 |  | glycine-2-13C,15N | Agilent 3.2 mm BioMAS | 12 | 92.7 | 500 | SPINAL-64 | T2* 1D map | 10 | 3.6:0.0125:7.8 | 0.015 | 2.6 | 2 | 7.76 | 11.3375 | 4 | Varian VNMR | Agilent DD2 | 26.7
glyc_MAS12_RF93_B0500_BioMAS | 12 |  | glycine-2-13C,15N | Agilent 3.2 mm BioMAS | 12 | 92.7 | 500 | SPINAL-64 | T2' 1D map | 10 | 3.6:0.0125:7.8 | 20 | 2.6 | 2 | 7.76 | 11.3375 | 4 | Varian VNMR | Agilent DD2 | 27.1
glyc_MAS12_RF93_B0500_BioMAS | 13 |  | glycine-2-13C,15N | Agilent 3.2 mm BioMAS | 12 | 92.7 | 500 | TPPM | T2* 1D map | 5 | 4.2:0.0125:7.2 | 0.015 | 2.6 | 2 | 7.76 | 11.3375 | 4 | Varian VNMR | Agilent DD2 | 19.1 |  | 7(a)
glyc_MAS12_RF93_B0500_BioMAS | 14 |  | glycine-2-13C,15N | Agilent 3.2 mm BioMAS | 12 | 92.7 | 500 | TPPM | T2' 1D map | 5 | 4.2:0.0125:7.2 | 20 | 2.6 | 2 | 7.76 | 11.3375 | 4 | Varian VNMR | Agilent DD2 | 19.4 |  | 7(a)
glyc_MAS12_RF93_B0500_BioMAS | 15 |  | glycine-2-13C,15N | Agilent 3.2 mm BioMAS | 12 | 92.7 | 500 | TPPM | T2* 1D map | 17 | 4.2:0.0125:7.2 | 0.015 | 2.6 | 2 | 7.76 | 11.3375 | 4 | Varian VNMR | Agilent DD2 | 19.1
glyc_MAS12_RF93_B0500_BioMAS | 16 |  | glycine-2-13C,15N | Agilent 3.2 mm BioMAS | 12 | 92.7 | 500 | TPPM | T2' 1D map | 17 | 4.2:0.0125:7.2 | 20 | 2.6 | 2 | 7.76 | 11.3375 | 4 | Varian VNMR | Agilent DD2 | 19.4
glyc_MAS12_RF93_B0500_BioMAS | 17 |  | glycine-2-13C,15N | Agilent 3.2 mm BioMAS | 12 | 92.7 | 500 | TPPM | long T2' | 5 | 5.575 | 0:1.4:68.6 | 2.6 | 2 | 7.76 | 11.3375 | 4 | Varian VNMR | Agilent DD2 | 4.1 |  | 7(b)
glyc_MAS12_RF93_B0500_BioMAS | 18 |  | glycine-2-13C,15N | Agilent 3.2 mm BioMAS | 12 | 92.7 | 500 | TPPM | medium T2' | 5 | 5.425 | 0:1:40 | 2.6 | 2 | 7.76 | 11.3375 | 4 | Varian VNMR | Agilent DD2 | 3.3
glyc_MAS12_RF93_B0500_BioMAS | 19 |  | glycine-2-13C,15N | Agilent 3.2 mm BioMAS | 12 | 92.7 | 500 | TPPM | short T2' | 5 | 6.3875 | 0:0.5:20 | 2.6 | 2 | 7.76 | 11.3375 | 4 | Varian VNMR | Agilent DD2 | 3.3
glyc_MAS12_RF93_B0500_BioMAS | 20 |  | glycine-2-13C,15N | Agilent 3.2 mm BioMAS | 12 | 92.7 | 500 | CW | T2' | 0 | 0 | 0:0.5:20 | 2.6 | 2 | 7.76 | 11.3375 | 4 | Varian VNMR | Agilent DD2 | 3.3
glyc_MAS12_RF93_B0500_BioMAS | 25 |  | glycine-2-13C,15N | Agilent 3.2 mm BioMAS | 12 | 92.7 | 500 | SPINAL-64 | long T2' | 10 | 5.575 | 0:1.4:68.6 | 2.6 | 2 | 7.76 | 11.3375 | 4 | Varian VNMR | Agilent DD2 | 3.3
glyc_MAS12_RF93_B0500_BioMAS | 26 |  | glycine-2-13C,15N | Agilent 3.2 mm BioMAS | 12 | 92.7 | 500 | SPINAL-64 | medium T2' | 10 | 5.425 | 0:1:40 | 2.6 | 2 | 7.76 | 11.3375 | 4 | Varian VNMR | Agilent DD2 | 2.5
glyc_MAS12_RF93_B0500_BioMAS | 27 |  | glycine-2-13C,15N | Agilent 3.2 mm BioMAS | 12 | 92.7 | 500 | SPINAL-64 | short T2' | 10 | 6.3875 | 0:0.5:20 | 2.6 | 2 | 7.76 | 11.3375 | 4 | Varian VNMR | Agilent DD2 | 2.5
glyc_MAS12_RF93_B0500_BioMAS | 6 |  | glycine-2-13C,15N | Agilent 3.2 mm BioMAS | 12 | 93.15 | 500 | TPPM | nutation | 9.9864 | 5.5 | 0 | 4:4:4000 | 1.2 | 0.15 | 0 | 4 | Varian VNMR | Agilent DD2 | 12.9 | TPPM | 6
glyc_MAS12_RF93_B0500_T3 | 35 |  | glycine-2-13C,15N | Agilent 3.2 mm T3 | 12 | 92.7 | 500 | SPINAL-64 | nutation | 7.008 | 5 | 0 | 0:2:198 | 2 | 8.18 | 0 | 4 | Varian VNMR | Agilent DD2 | 1.6 | SPINAL-64
glyc_MAS12_RF93_B0500_T3 | 36 |  | glycine-2-13C,15N | Agilent 3.2 mm T3 | 12 | 92.7 | 500 | TPPM | T2* 1D map | 5 | 4.2:0.0125:7.2 | 0.015 | 2.7 | 2 | 8.18 | 10.5 | 4 | Varian VNMR | Agilent DD2 | 19.1 |  | 7(a)
glyc_MAS12_RF93_B0500_T3 | 37 |  | glycine-2-13C,15N | Agilent 3.2 mm T3 | 12 | 92.7 | 500 | TPPM | T2' 1D map | 5 | 4.2:0.0125:7.2 | 15 | 2.7 | 2 | 8.18 | 10.5 | 4 | Varian VNMR | Agilent DD2 | 19.4 |  | 7(a)
glyc_MAS12_RF93_B0500_T3 | 38 |  | glycine-2-13C,15N | Agilent 3.2 mm T3 | 12 | 92.7 | 500 | TPPM | long T2' | 5 | 5.475 | 0:1:49 | 2.7 | 2 | 8.18 | 10.5 | 4 | Varian VNMR | Agilent DD2 | 4.1 |  | 7(b)
glyc_MAS12_RF93_B0500_T3 | 39 |  | glycine-2-13C,15N | Agilent 3.2 mm T3 | 12 | 92.7 | 500 | CW | T2' | 0 | 0 | 0:0.5:19.5 | 2.7 | 2 | 8.18 | 10.5 | 4 | Varian VNMR | Agilent DD2 | 3.3
glyc_MAS12_RF93_B0500_T3 | 40 |  | glycine-2-13C,15N | Agilent 3.2 mm T3 | 12 | 92.7 | 500 | TPPM | short T2' | 5 | 4.35 | 0:0.68:19.72 | 2.7 | 2 | 8.18 | 10.5 | 4 | Varian VNMR | Agilent DD2 | 2.5
glyc_MAS12_RF93_B0500_T3 | 41 |  | glycine-2-13C,15N | Agilent 3.2 mm T3 | 12 | 92.7 | 500 | TPPM | medium T2' | 5 | 6.2 | 0:1:39 | 2.7 | 2 | 8.18 | 10.5 | 4 | Varian VNMR | Agilent DD2 | 0.8
glyc_MAS12_RF93_B0500_T3 | 42 |  | glycine-2-13C,15N | Agilent 3.2 mm T3 | 12 | 92.7 | 500 | TPPM | T2* 1D map | 17 | 4.2:0.0125:7.2 | 0.015 | 2.7 | 2 | 8.18 | 10.5 | 4 | Varian VNMR | Agilent DD2 | 19.1
glyc_MAS12_RF93_B0500_T3 | 43 |  | glycine-2-13C,15N | Agilent 3.2 mm T3 | 12 | 92.7 | 500 | TPPM | T2' 1D map | 17 | 4.2:0.0125:7.2 | 15 | 2.7 | 2 | 8.18 | 10.5 | 4 | Varian VNMR | Agilent DD2 | 6.6
glyc_MAS12_RF93_B0500_T3 | 44 |  | glycine-2-13C,15N | Agilent 3.2 mm T3 | 12 | 92.7 | 500 | SPINAL-64 | T2* 1D map | 10 | 4.2:0.0125:7.2 | 0.015 | 2.7 | 2 | 8.18 | 10.5 | 4 | Varian VNMR | Agilent DD2 | 19.1
glyc_MAS12_RF93_B0500_T3 | 45 |  | glycine-2-13C,15N | Agilent 3.2 mm T3 | 12 | 92.7 | 500 | SPINAL-64 | T2' 1D map | 10 | 4.2:0.0125:7.2 | 15 | 2.7 | 2 | 8.18 | 10.5 | 4 | Varian VNMR | Agilent DD2 | 19.4
glyc_MAS12_RF93_B0500_T3 | 46 |  | glycine-2-13C,15N | Agilent 3.2 mm T3 | 12 | 92.7 | 500 | SPINAL-64 | long T2' | 10 | 4.825 | 0:0.85:33.15 | 2.7 | 2 | 8.18 | 10.5 | 4 | Varian VNMR | Agilent DD2 | 3.3
glyc_MAS12_RF93_B0500_T3 | 47 |  | glycine-2-13C,15N | Agilent 3.2 mm T3 | 12 | 92.7 | 500 | SPINAL-64 | medium T2' | 10 | 7.675 | 0:0.85:24.65 | 2.7 | 2 | 8.18 | 10.5 | 4 | Varian VNMR | Agilent DD2 | 2.5
glyc_MAS12_RF93_B0500_T3 | 48 |  | glycine-2-13C,15N | Agilent 3.2 mm T3 | 12 | 92.7 | 500 | SPINAL-64 | short T2' | 10 | 4.15 | 0:0.68:19.72 | 2.7 | 2 | 8.18 | 10.5 | 4 | Varian VNMR | Agilent DD2 | 2.5
glyc_MAS12_RF93_B0500_T3 | 49 |  | glycine-2-13C,15N | Agilent 3.2 mm T3 | 12 | 92.7 | 500 | TPPM | T2* map | 0:1:30 | 3.6:0.1:7.8 | 0.015 | 2.7 | 2 | 8.18 | 10.5 | 4 | Varian VNMR | Agilent DD2 | 105
glyc_MAS12_RF93_B0500_T3 | 50 |  | glycine-2-13C,15N | Agilent 3.2 mm T3 | 12 | 92.7 | 500 | TPPM | T2' map | 0:1:30 | 3.6:0.1:7.8 | 15 | 2.7 | 2 | 8.18 | 10.5 | 4 | Varian VNMR | Agilent DD2 | 107
glyc_MAS12_RF93_B0500_T3 | 5 |  | glycine-2-13C,15N | Agilent 3.2 mm T3 | 12 | 92.7 | 500 | SPINAL-64 | nutation | 7.008 | 5 | 0 | 4:4:4000 | 1.2 | -0.55 | 0 | 4 | Varian VNMR | Agilent DD2 | 13 | SPINAL-64 | 6, S3
alan_MAS25_RF105_B0500 | 208 |  | L-alanine-2-13C,15N | Bruker 1.3 mm | 25 | 105.84 | 500 | SPINAL-64 | nutation | 7.5 | 2.95 | 0 | 0.5:0.8:192.5 | 0.3 | -0.28 | 0 | 4 | Varian-Chemagnetic Spinsight | Varian Infinity-Plus | 3.8 | SPINAL-64
alan_MAS25_RF105_B0500 | 209 |  | L-alanine-2-13C,15N | Bruker 1.3 mm | 25 | 105.84 | 500 | TPPM | T2* map | 0:0.5:30 | 3.14:0.03:6.83 | 0.01121 | 3.5 | 0.3 | -0.28 | 5 | 4 | Varian-Chemagnetic Spinsight | Varian Infinity-Plus | 100
alan_MAS25_RF105_B0500 | 210 |  | L-alanine-2-13C,15N | Bruker 1.3 mm | 25 | 105.84 | 500 | TPPM | T2' map | 0:0.5:30 | 3.14:0.03:6.83 | 20 | 3.5 | 0.3 | -0.28 | 5 | 4 | Varian-Chemagnetic Spinsight | Varian Infinity-Plus | 100
alan_MAS25_RF105_B0500 | 212 |  | L-alanine-2-13C,15N | Bruker 1.3 mm | 25 | 105.35 | 500 | SPINAL-64 | nutation | 7.5 | 2.95 | 0 | 0.5:0.8:192.5 | 0.3 | -0.28 | 0 | 4 | Varian-Chemagnetic Spinsight | Varian Infinity-Plus | 3.8 | SPINAL-64
alan_MAS25_RF105_B0500 | 213 |  | L-alanine-2-13C,15N | Bruker 1.3 mm | 25 | 105.35 | 500 | TPPM | T2' 1D map | 8 | 4.64:0.03:5 | 20 | 3.5 | 0.3 | -0.28 | 5 | 4 | Varian-Chemagnetic Spinsight | Varian Infinity-Plus | 0.2
alan_MAS25_RF105_B0500 | 214 |  | L-alanine-2-13C,15N | Bruker 1.3 mm | 25 | 105.35 | 500 | TPPM | T2' 1D map | 7:0.5:11 | 4.82 | 20 | 3.5 | 0.3 | -0.28 | 5 | 4 | Varian-Chemagnetic Spinsight | Varian Infinity-Plus | 0.2
alan_MAS25_RF105_B0500 | 215 |  | L-alanine-2-13C,15N | Bruker 1.3 mm | 25 | 105.35 | 500 | TPPM | long T2' | 8 | 4.82 | 0:2.05:79.95 | 3.5 | 0.3 | -0.28 | 5 | 4 | Varian-Chemagnetic Spinsight | Varian Infinity-Plus | 5.4
alan_MAS25_RF105_B0500 | 216 |  | L-alanine-2-13C,15N | Bruker 1.3 mm | 25 | 105.35 | 500 | TPPM | medium T2' | 16.5 | 5.14 | 0:2.05:79.95 | 3.5 | 0.3 | -0.28 | 5 | 4 | Varian-Chemagnetic Spinsight | Varian Infinity-Plus | 5.4
alan_MAS25_RF105_B0500 | 217 |  | L-alanine-2-13C,15N | Bruker 1.3 mm | 25 | 105.35 | 500 | CW | T2' | 0 | 0 | 0:0.25:9.75 | 3.5 | 0.3 | -0.28 | 5 | 4 | Varian-Chemagnetic Spinsight | Varian Infinity-Plus | 5.4
alan_MAS25_RF105_B0500 | 218 |  | L-alanine-2-13C,15N | Bruker 1.3 mm | 25 | 105.35 | 500 | XiX | T2* map | 0, 180 | 4:0.5:200 | 0.01121 | 3.5 | 0.3 | -0.28 | 5 | 4 | Varian-Chemagnetic Spinsight | Varian Infinity-Plus | 53.1
alan_MAS25_RF105_B0500 | 219 |  | L-alanine-2-13C,15N | Bruker 1.3 mm | 25 | 105.35 | 500 | XiX | T2' map | 0, 180 | 4:0.5:200 | 20 | 3.5 | 0.3 | -0.28 | 5 | 4 | Varian-Chemagnetic Spinsight | Varian Infinity-Plus | 53.3
alan_MAS25_RF105_B0500 | 220 |  | L-alanine-2-13C,15N | Bruker 1.3 mm | 25 | 105.35 | 500 | XiX | long T2' | 0, 180 | 38 | 0:2.05:79.95 | 3.5 | 0.3 | -0.28 | 5 | 4 | Varian-Chemagnetic Spinsight | Varian Infinity-Plus | 5.5
alan_MAS25_RF105_B0500 | 221 |  | L-alanine-2-13C,15N | Bruker 1.3 mm | 25 | 105.35 | 500 | XiX | medium T2' | 0, 180 | 77 | 0:1.54:60.06 | 3.5 | 0.3 | -0.28 | 5 | 4 | Varian-Chemagnetic Spinsight | Varian Infinity-Plus | 5.4
alan_MAS25_RF105_B0500 | 222 |  | L-alanine-2-13C,15N | Bruker 1.3 mm | 25 | 105.35 | 500 | XiX | short T2' | 0, 180 | 150 | 0:0.77:30.03 | 3.5 | 0.3 | -0.28 | 5 | 4 | Varian-Chemagnetic Spinsight | Varian Infinity-Plus | 5.5
alan_MAS25_RF105_B0500 | 224 |  | L-alanine-2-13C,15N | Bruker 1.3 mm | 25 | 105.35 | 500 | SPINAL-64 | T2* map | 0:0.5:30 | 3.14:0.02:6.84 | 0.01121 | 3.5 | 0.3 | -0.28 | 5 | 4 | Varian-Chemagnetic Spinsight | Varian Infinity-Plus | 1590
alan_MAS25_RF105_B0500 | 225 |  | L-alanine-2-13C,15N | Bruker 1.3 mm | 25 | 105.35 | 500 | SPINAL-64 | T2* 1D map | 5.5 | 3.14:0.01:6.84 | 0.01121 | 3.5 | 0.3 | -0.28 | 5 | 4 | Varian-Chemagnetic Spinsight | Varian Infinity-Plus | 50.1
alan_MAS25_RF105_B0500 | 226 |  | L-alanine-2-13C,15N | Bruker 1.3 mm | 25 | 105.35 | 500 | SPINAL-64 | T2' 1D map | 5.5 | 3.14:0.01:6.84 | 20 | 3.5 | 0.3 | -0.28 | 5 | 4 | Varian-Chemagnetic Spinsight | Varian Infinity-Plus | 50.4
alan_MAS25_RF105_B0500 | 227 |  | L-alanine-2-13C,15N | Bruker 1.3 mm | 25 | 105.35 | 500 | SPINAL-64 | T2' map | 0:0.5:30 | 3.14:0.02:6.84 | 20 | 3.5 | 0.3 | -0.28 | 5 | 4 | Varian-Chemagnetic Spinsight | Varian Infinity-Plus | 1570
alan_MAS25_RF105_B0500 | 230 |  | L-alanine-2-13C,15N | Bruker 1.3 mm | 25 | 106.8 | 500 | SPINAL-64 | nutation | 7.5 | 2.95 | 0 | 0.5:0.8:192.5 | 0.3 | -0.28 | 0 | 4 | Varian-Chemagnetic Spinsight | Varian Infinity-Plus | 3.8 | SPINAL-64
alan_MAS25_RF105_B0500 | 231 |  | L-alanine-2-13C,15N | Bruker 1.3 mm | 25 | 105.35 | 500 | SPINAL-64 | long T2' | 5.5 | 4.45 | 0:2.05:79.95 | 3.5 | 0.3 | -0.28 | 5 | 4 | Varian-Chemagnetic Spinsight | Varian Infinity-Plus | 5.4 |  |  | These optima may not correspond to those in parameter maps (data 224-227) due to change in nutation frequency
alan_MAS25_RF105_B0500 | 232 |  | L-alanine-2-13C,15N | Bruker 1.3 mm | 25 | 105.35 | 500 | SPINAL-64 | long T2' | 5.5 | 4.29 | 0:2.05:79.95 | 3.5 | 0.3 | -0.28 | 5 | 4 | Varian-Chemagnetic Spinsight | Varian Infinity-Plus | 5.4 |  |  | These optima may not correspond to those in parameter maps (data 224-227) due to change in nutation frequency
alan_MAS25_RF105_B0500 | 233 |  | L-alanine-2-13C,15N | Bruker 1.3 mm | 25 | 105.35 | 500 | SPINAL-64 | long T2' | 5.5 | 5.38 | 0:2.05:79.95 | 3.5 | 0.3 | -0.28 | 5 | 4 | Varian-Chemagnetic Spinsight | Varian Infinity-Plus | 5.4 |  |  | These optima may not correspond to those in parameter maps (data 224-227) due to change in nutation frequency
alan_MAS25_RF105_B0500 | 234 |  | L-alanine-2-13C,15N | Bruker 1.3 mm | 25 | 105.35 | 500 | SPINAL-64 | medium T2' | 5.5 | 4.89 | 0:1.5:58.5 | 3.5 | 0.3 | -0.28 | 5 | 4 | Varian-Chemagnetic Spinsight | Varian Infinity-Plus | 5.4 |  |  | These optima may not correspond to those in parameter maps (data 224-227) due to change in nutation frequency
alan_MAS25_RF105_B0500 | 235 |  | L-alanine-2-13C,15N | Bruker 1.3 mm | 25 | 105.35 | 500 | SPINAL-64 | short T2' | 5.5 | 3.43 | 0:0.5:19.5 | 3.5 | 0.3 | -0.28 | 5 | 4 | Varian-Chemagnetic Spinsight | Varian Infinity-Plus | 5.4 |  |  | These optima may not correspond to those in parameter maps (data 224-227) due to change in nutation frequency
alan_MAS25_RF105_B0500 | 236 |  | L-alanine-2-13C,15N | Bruker 1.3 mm | 25 | 107.2 | 500 | SPINAL-64 | nutation | 7.5 | 2.95 | 0 | 0.5:0.8:192.5 | 0.3 | -0.28 | 0 | 4 | Varian-Chemagnetic Spinsight | Varian Infinity-Plus | 16.2 | SPINAL-64
alan_MAS25_RF105_B0500 | 261 |  | L-alanine-2-13C,15N | Bruker 1.3 mm | 25 | 106.8 | 500 | SPINAL-64 | T2* 1D map | 5.5 | 3.14:0.01:6.84 | 0.01121 | 3.5 | 0.3 | -0.28 | 5 | 4 | Varian-Chemagnetic Spinsight | Varian Infinity-Plus | 50.2
alan_MAS25_RF105_B0500 | 262 |  | L-alanine-2-13C,15N | Bruker 1.3 mm | 25 | 106.8 | 500 | SPINAL-64 | T2' 1D map | 5.5 | 3.14:0.01:6.84 | 20 | 3.5 | 0.3 | -0.28 | 5 | 4 | Varian-Chemagnetic Spinsight | Varian Infinity-Plus | 50.4
alan_MAS25_RF105_B0500 | 263 |  | L-alanine-2-13C,15N | Bruker 1.3 mm | 25 | 106.8 | 500 | SPINAL-64 | long T2' | 5.5 | 4.29 | 0:2.05:79.95 | 3.5 | 0.3 | -0.28 | 5 | 4 | Varian-Chemagnetic Spinsight | Varian Infinity-Plus | 5.4
alan_MAS25_RF105_B0500 | 264 |  | L-alanine-2-13C,15N | Bruker 1.3 mm | 25 | 106.8 | 500 | SPINAL-64 | medium T2' | 5.5 | 5.38 | 0:1.5:58.5 | 3.5 | 0.3 | -0.28 | 5 | 4 | Varian-Chemagnetic Spinsight | Varian Infinity-Plus | 5.4
alan_MAS25_RF105_B0500 | 265 |  | L-alanine-2-13C,15N | Bruker 1.3 mm | 25 | 106.8 | 500 | SPINAL-64 | medium T2' | 5.5 | 4.89 | 0:1.15:44.85 | 3.5 | 0.3 | -0.28 | 5 | 4 | Varian-Chemagnetic Spinsight | Varian Infinity-Plus | 5.4
alan_MAS25_RF105_B0500 | 266 |  | L-alanine-2-13C,15N | Bruker 1.3 mm | 25 | 106.8 | 500 | SPINAL-64 | short T2' | 5.5 | 3.43 | 0:0.75:29.25 | 3.5 | 0.3 | -0.28 | 5 | 4 | Varian-Chemagnetic Spinsight | Varian Infinity-Plus | 5.4
alan_MAS25_RF105_B0500 | 267 |  | L-alanine-2-13C,15N | Bruker 1.3 mm | 25 | 106.8 | 500 |  | nutation |  |  | 0 | 0.5:0.5:400 |  | -11.5 | 4.69 | 16 | Varian-Chemagnetic Spinsight | Varian Infinity-Plus | 12.6 |  |  | 1H observe with 0.2 us echo
alan_MAS25_RF170_B0500 | 238 |  | L-alanine-2-13C,15N | Bruker 1.3 mm | 25 | 169.43 | 500 | SPINAL-64 | nutation | 7.5 | 2.95 | 0 | 0.2:0.5:120.2 | 0.3 | -0.28 | 0 | 4 | Varian-Chemagnetic Spinsight | Varian Infinity-Plus | 3.8 | SPINAL-64
alan_MAS25_RF170_B0500 | 239 |  | L-alanine-2-13C,15N | Bruker 1.3 mm | 25 | 169.43 | 500 | SPINAL-64 | T2* 1D map | 6 | 1.97:0.01:4.26 | 0.01121 | 3.5 | 0.3 | -0.28 | 5 | 4 | Varian-Chemagnetic Spinsight | Varian Infinity-Plus | 31.1
alan_MAS25_RF170_B0500 | 240 |  | L-alanine-2-13C,15N | Bruker 1.3 mm | 25 | 169.43 | 500 | SPINAL-64 | T2' 1D map | 6 | 1.97:0.01:4.26 | 40 | 3.5 | 0.3 | -0.28 | 5 | 4 | Varian-Chemagnetic Spinsight | Varian Infinity-Plus | 31.2
alan_MAS25_RF170_B0500 | 241 |  | L-alanine-2-13C,15N | Bruker 1.3 mm | 25 | 169.43 | 500 | XiX | T2* map | 0, 180 | 4:1:200 | 0.01121 | 3.5 | 0.3 | -0.28 | 5 | 4 | Varian-Chemagnetic Spinsight | Varian Infinity-Plus | 26.6
alan_MAS25_RF170_B0500 | 242 |  | L-alanine-2-13C,15N | Bruker 1.3 mm | 25 | 169.43 | 500 | XiX | T2' map | 0, 180 | 4:1:200 | 20 | 3.5 | 0.3 | -0.28 | 5 | 4 | Varian-Chemagnetic Spinsight | Varian Infinity-Plus | 26.7
alan_MAS25_RF170_B0500 | 243 |  | L-alanine-2-13C,15N | Bruker 1.3 mm | 25 | 169.43 | 500 | SPINAL-64 | long T2' | 6 | 3.26 | 0:2.05:79.95 | 3.5 | 0.3 | -0.28 | 5 | 5 | Varian-Chemagnetic Spinsight | Varian Infinity-Plus | 5.4
alan_MAS25_RF170_B0500 | 244 |  | L-alanine-2-13C,15N | Bruker 1.3 mm | 25 | 169.43 | 500 | SPINAL-64 | long T2' | 6 | 2.78 | 0:2.05:79.95 | 3.5 | 0.3 | -0.28 | 5 | 5 | Varian-Chemagnetic Spinsight | Varian Infinity-Plus | 5.4
alan_MAS25_RF170_B0500 | 245 |  | L-alanine-2-13C,15N | Bruker 1.3 mm | 25 | 169.43 | 500 | SPINAL-64 | medium T2' | 6 | 3.87 | 0:1.5:58.5 | 3.5 | 0.3 | -0.28 | 5 | 4 | Varian-Chemagnetic Spinsight | Varian Infinity-Plus | 5.4
alan_MAS25_RF170_B0500 | 246 |  | L-alanine-2-13C,15N | Bruker 1.3 mm | 25 | 169.43 | 500 | SPINAL-64 | short T2' | 6 | 3.12 | 0:0.75:29.25 | 3.5 | 0.3 | -0.28 | 5 | 4 | Varian-Chemagnetic Spinsight | Varian Infinity-Plus | 5.4
alan_MAS25_RF170_B0500 | 247 |  | L-alanine-2-13C,15N | Bruker 1.3 mm | 25 | 169.43 | 500 | XiX | long T2' | 0, 180 | 75 | 0:2.05:79.95 | 3.5 | 0.3 | -0.28 | 5 | 5 | Varian-Chemagnetic Spinsight | Varian Infinity-Plus | 5.4
alan_MAS25_RF170_B0500 | 248 |  | L-alanine-2-13C,15N | Bruker 1.3 mm | 25 | 169.43 | 500 | XiX | long T2' | 0, 180 | 166 | 0:2.05:79.95 | 3.5 | 0.3 | -0.28 | 5 | 5 | Varian-Chemagnetic Spinsight | Varian Infinity-Plus | 5.4
alan_MAS25_RF170_B0500 | 249 |  | L-alanine-2-13C,15N | Bruker 1.3 mm | 25 | 169.43 | 500 | XiX | medium T2' | 0, 180 | 54 | 0:1.5:58.5 | 3.5 | 0.3 | -0.28 | 5 | 4 | Varian-Chemagnetic Spinsight | Varian Infinity-Plus | 5.4
alan_MAS25_RF170_B0500 | 250 |  | L-alanine-2-13C,15N | Bruker 1.3 mm | 25 | 169.43 | 500 | XiX | short T2' | 0, 180 | 150 | 0:1.15:44.85 | 3.5 | 0.3 | -0.28 | 5 | 4 | Varian-Chemagnetic Spinsight | Varian Infinity-Plus | 5.4
alan_MAS25_RF170_B0500 | 251 |  | L-alanine-2-13C,15N | Bruker 1.3 mm | 25 | 169.43 | 500 | TPPM | T2* map | 0:1:30 | 1.93:0.06:4.27 | 0.01121 | 3.5 | 0.3 | -0.28 | 5 | 4 | Varian-Chemagnetic Spinsight | Varian Infinity-Plus | 167
alan_MAS25_RF170_B0500 | 252 |  | L-alanine-2-13C,15N | Bruker 1.3 mm | 25 | 169.43 | 500 | TPPM | T2' map | 0:1:30 | 1.93:0.06:4.27 | 30 | 3.5 | 0.3 | -0.28 | 5 | 4 | Varian-Chemagnetic Spinsight | Varian Infinity-Plus | 168
alan_MAS25_RF170_B0500 | 253 |  | L-alanine-2-13C,15N | Bruker 1.3 mm | 25 | 169.43 | 500 | TPPM | T2* 1D map | 7 | 1.93:0.01:4.27 | 0.01121 | 3.5 | 0.3 | -0.28 | 5 | 4 | Varian-Chemagnetic Spinsight | Varian Infinity-Plus | 31.7
alan_MAS25_RF170_B0500 | 254 |  | L-alanine-2-13C,15N | Bruker 1.3 mm | 25 | 169.43 | 500 | TPPM | T2' 1D map | 7 | 1.93:0.01:4.27 | 30 | 3.5 | 0.3 | -0.28 | 5 | 4 | Varian-Chemagnetic Spinsight | Varian Infinity-Plus | 31.9
alan_MAS25_RF170_B0500 | 255 |  | L-alanine-2-13C,15N | Bruker 1.3 mm | 25 | 169.43 | 500 | TPPM | long T2' | 7 | 2.69 | 0:2.05:79.95 | 3.5 | 0.3 | -0.28 | 5 | 5 | Varian-Chemagnetic Spinsight | Varian Infinity-Plus | 5.4
alan_MAS25_RF170_B0500 | 256 |  | L-alanine-2-13C,15N | Bruker 1.3 mm | 25 | 169.43 | 500 | TPPM | medium T2' | 7 | 3.28 | 0:2.05:79.95 | 3.5 | 0.3 | -0.28 | 5 | 5 | Varian-Chemagnetic Spinsight | Varian Infinity-Plus | 5.4
alan_MAS25_RF170_B0500 | 257 |  | L-alanine-2-13C,15N | Bruker 1.3 mm | 25 | 169.43 | 500 | TPPM | short T2' | 7 | 3.92 | 0:1.5:58.5 | 3.5 | 0.3 | -0.28 | 5 | 4 | Varian-Chemagnetic Spinsight | Varian Infinity-Plus | 5.4
alan_MAS25_RF170_B0500 | 258 |  | L-alanine-2-13C,15N | Bruker 1.3 mm | 25 | 169.43 | 500 | CW | T2' | 0 | 0 | 0:0.75:29.25 | 3.5 | 0.3 | -0.28 | 5 | 4 | Varian-Chemagnetic Spinsight | Varian Infinity-Plus | 5.4
alan_MAS25_RF170_B0500 | 259 |  | L-alanine-2-13C,15N | Bruker 1.3 mm | 25 | 169.43 | 500 | TPPM | T2* 1D map | 26 | 1.93:0.01:5.24 | 0.01121 | 3.5 | 0.3 | -0.28 | 5 | 4 | Varian-Chemagnetic Spinsight | Varian Infinity-Plus | 51.1 |  |  | Data was acquired in two parts. FIDs 1-235, then 236-332. These are combined in the processing.m script.
alan_MAS25_RF170_B0500 | 260 |  | L-alanine-2-13C,15N | Bruker 1.3 mm | 25 | 169.43 | 500 | TPPM | T2' 1D map | 26 | 1.93:0.01:5.24 | 30 | 3.5 | 0.3 | -0.28 | 5 | 4 | Varian-Chemagnetic Spinsight | Varian Infinity-Plus | 45
glyc_MAS12_RF105_B0400 | 8 |  | glycine-2-13C,15N | 450 um (i.d.) piggy-back μMAS | 12 | 103.55 | 400 | SPINAL-64 | nutation |  | 4.7 | 0 | 1:1:210 | 2 | 5.95 | 0 | 5 | Varian VNMR | Agilent DD2 | 4.1 | SPINAL-64
glyc_MAS12_RF105_B0400 | 18 |  | glycine-2-13C,15N | 450 um (i.d.) piggy-back μMAS | 12 | 103.55 | 400 | TPPM | long T2' | 7 | 4.9 | 0:20:80 | 2.4 | 2 | 4.7 | 2.375 | 5 | Varian VNMR | Agilent DD2 | 2.6
glyc_MAS12_RF105_B0400 | 19 |  | glycine-2-13C,15N | 450 um (i.d.) piggy-back μMAS | 12 | 103.55 | 400 | TPPM | long T2' | 7 | 4.9 | 0:10:80 | 2.4 | 2 | 4.7 | 2.375 | 5 | Varian VNMR | Agilent DD2 | 4.7
glyc_MAS12_RF105_B0400 | 24 |  | glycine-2-13C,15N | 450 um (i.d.) piggy-back μMAS | 12 | 103.55 | 400 | TPPM | T2* map | 0:1.0074:30.222 | 3.425:0.1375:7.4125 | 0 | 2.4 | 2 | 4.7 | 2.375 | 5 | Varian VNMR | Agilent DD2 | 400
glyc_MAS12_RF105_B0400 | 25 |  | glycine-2-13C,15N | 450 um (i.d.) piggy-back μMAS | 12 | 103.55 | 400 | TPPM | T2' map | 0:1.0074:30.222 | 3.425:0.1375:7.4125 | 60 | 2.4 | 2 | 4.7 | 2.375 | 5 | Varian VNMR | Agilent DD2 | 330 | 103.55 kHz TPPM (4.9 us, 7.0518 deg.)
glyc_MAS12_RF105_B0400 | 26 |  | glycine-2-13C,15N | 450 um (i.d.) piggy-back μMAS | 12 | 103.55 | 400 | SPINAL-64 | T2' 1D map | 10.0302 | 3.05:0.0625:5.675 | 0 | 2.4 | 2 | 4.7 | 2.375 | 5 | Varian VNMR | Agilent DD2 | 11.7
glyc_MAS12_RF105_B0400 | 27 |  | glycine-2-13C,15N | 450 um (i.d.) piggy-back μMAS | 12 | 103.55 | 400 | SPINAL-64 | T2* 1D map | 10.0302 | 3.05:0.0625:5.675 | 40 | 2.4 | 2 | 4.7 | 2.375 | 5 | Varian VNMR | Agilent DD2 | 16.5 | 103.55 kHz TPPM (4.9 us, 7.0518 deg.)
glyc_MAS12_RF105_B0400 | 28 |  | glycine-2-13C,15N | 450 um (i.d.) piggy-back μMAS | 12 | 103.55 | 400 | XiX | T2* map | 0, 180 | 42:0.5:123 | 0 | 2.4 | 2 | 4.7 | 2.375 | 5 | Varian VNMR | Agilent DD2 | 6.3
glyc_MAS12_RF105_B0400 | 29 |  | glycine-2-13C,15N | 450 um (i.d.) piggy-back μMAS | 12 | 103.55 | 400 | XiX | T2' map | 0, 180 | 42:0.5:123 | 2 | 2.4 | 2 | 4.7 | 2.375 | 5 | Varian VNMR | Agilent DD2 | 5 | 103.55 kHz TPPM (4.9 us, 7.0518 deg.)
glyc_MAS12_RF105_B0400 | 30 |  | glycine-2-13C,15N | 450 um (i.d.) piggy-back μMAS | 12 | 103.55 | 400 | XiX | long T2' | 0, 180 | 77 | 0:2:20 | 2.4 | 2 | 4.7 | 2.375 | 5 | Varian VNMR | Agilent DD2 | 5.7 | 103.55 kHz TPPM (4.9 us, 7.0518 deg.)
glyc_MAS12_RF105_B0400 | 31 |  | glycine-2-13C,15N | 450 um (i.d.) piggy-back μMAS | 12 | 103.55 | 400 | XiX | medium T2' | 0, 180 | 111 | 0:2:20 | 2.4 | 2 | 4.7 | 2.375 | 5 | Varian VNMR | Agilent DD2 | 5.7 | 103.55 kHz TPPM (4.9 us, 7.0518 deg.)
glyc_MAS12_RF105_B0400 | 33 |  | glycine-2-13C,15N | 450 um (i.d.) piggy-back μMAS | 12 | 103.55 | 400 | TPPM | T2' map | 0:1.0074:30.222 | 3.425:0.1375:7.4125 | 20 | 2.4 | 2 | 4.7 | 2.375 | 5 | Varian VNMR | Agilent DD2 | 253 | 103.55 kHz TPPM (4.9 us, 7.0518 deg.)
glyc_MAS12_RF105_B0400 | 34 |  | glycine-2-13C,15N | 450 um (i.d.) piggy-back μMAS | 12 | 103.55 | 400 | TPPM | T2* map | 0:1.0074:30.222 | 3.425:0.1375:7.4125 | 0 | 2.4 | 2 | 4.7 | 2.375 | 5 | Varian VNMR | Agilent DD2 | 314
glyc_MAS12_RF105_B0400 | 35 |  | glycine-2-13C,15N | 450 um (i.d.) piggy-back μMAS | 12 | 103.55 | 400 | XiX | T2' map | 0, 180 | 42:3.15:672 | 5 | 2.4 | 2 | 4.7 | 2.375 | 5 | Varian VNMR | Agilent DD2 | 54.4 | 103.55 kHz TPPM (4.9 us, 7.0518 deg.)
glyc_MAS12_RF105_B0400 | 36 |  | glycine-2-13C,15N | 450 um (i.d.) piggy-back μMAS | 12 | 103.55 | 400 | XiX | T2* map | 0, 180 | 42:3.15:672 | 0 | 2.4 | 2 | 4.7 | 2.375 | 5 | Varian VNMR | Agilent DD2 | 54.4
glyc_MAS12_RF105_B0400 | 37 |  | glycine-2-13C,15N | 450 um (i.d.) piggy-back μMAS | 12 | 103.55 | 400 | TPPM | long T2' | 7 | 4.93 | 0:4:80 | 2.4 | 2 | 4.7 | 2.375 | 5 | Varian VNMR | Agilent DD2 | 10.8 | 103.55 kHz TPPM (4.9 us, 7.0518 deg.) | 10
glyc_MAS12_RF105_B0400 | 38 |  | glycine-2-13C,15N | 450 um (i.d.) piggy-back μMAS | 12 | 103.55 | 400 | TPPM | medium T2' | 24 | 5.07 | 0:2:60 | 2.4 | 2 | 4.7 | 2.375 | 5 | Varian VNMR | Agilent DD2 | 1 | 103.55 kHz TPPM (4.9 us, 7.0518 deg.)
glyc_MAS12_RF105_B0400 | 39 |  | glycine-2-13C,15N | 450 um (i.d.) piggy-back μMAS | 12 | 103.55 | 400 | TPPM | short T2' | 16 | 6.31 | 0:2:60 | 2.4 | 2 | 4.7 | 2.375 | 5 | Varian VNMR | Agilent DD2 | 1 | 103.55 kHz TPPM (4.9 us, 7.0518 deg.)
glyc_MAS12_RF105_B0400 | 40 |  | glycine-2-13C,15N | 450 um (i.d.) piggy-back μMAS | 12 | 103.55 | 400 | CW | T2' | 0 | 0 | 0:2:60 | 2.4 | 2 | 4.7 | 2.375 | 5 | Varian VNMR | Agilent DD2 | 15.8 | 103.55 kHz TPPM (4.9 us, 7.0518 deg.) | 10
glyc_MAS12_RF105_B0400 | 43 |  | glycine-2-13C,15N | 450 um (i.d.) piggy-back μMAS | 12 | 103.55 | 400 | SPINAL-64 | long T2' | 10.0302 | 4.93 | 0:2:60 | 2.4 | 2 | 4.7 | 2.375 | 5 | Varian VNMR | Agilent DD2 | 16.9 | 103.55 kHz TPPM (4.9 us, 7.0518 deg.) | 10
glyc_MAS12_RF105_B0400 | 44 |  | glycine-2-13C,15N | 450 um (i.d.) piggy-back μMAS | 12 | 103.55 | 400 | SPINAL-64 | medium T2' | 10.0302 | 5.07 | 0:2:60 | 2.4 | 2 | 4.7 | 2.375 | 5 | Varian VNMR | Agilent DD2 | 1 | 103.55 kHz TPPM (4.9 us, 7.0518 deg.)
glyc_MAS12_RF105_B0400 | 45 |  | glycine-2-13C,15N | 450 um (i.d.) piggy-back μMAS | 12 | 103.55 | 400 | SPINAL-64 | short T2' | 10.0302 | 6.31 | 0:2:60 | 2.4 | 2 | 4.7 | 2.375 | 5 | Varian VNMR | Agilent DD2 | 1 | 103.55 kHz TPPM (4.9 us, 7.0518 deg.)
glyc_MAS12_RF105_B0400 | 46 |  | glycine-2-13C,15N | 450 um (i.d.) piggy-back μMAS | 12 | 103.55 | 400 | XiX | short T2' | 0, 180 | 79.8 | 0:0.3333:10 | 2.4 | 2 | 4.7 | 2.375 | 5 | Varian VNMR | Agilent DD2 | 1.1 | 103.55 kHz TPPM (4.9 us, 7.0518 deg.)
glyc_MAS12_RF105_B0400 | 47 |  | glycine-2-13C,15N | 450 um (i.d.) piggy-back μMAS | 12 | 103.55 | 400 | XiX | short T2' | 0, 180 | 79.8 | 0:0.1666:5 | 2.4 | 2 | 4.7 | 2.375 | 5 | Varian VNMR | Agilent DD2 | 1 | 103.55 kHz TPPM (4.9 us, 7.0518 deg.)
glyc_MAS12_RF105_B0400 | 48 |  | glycine-2-13C,15N | 450 um (i.d.) piggy-back μMAS | 12 | 103.55 | 400 | XiX | short T2' | 0, 180 | 127.05 | 0:0.1666:5 | 2.4 | 2 | 4.7 | 2.375 | 5 | Varian VNMR | Agilent DD2 | 1 | 103.55 kHz TPPM (4.9 us, 7.0518 deg.)
glyc_MAS12_RF105_B0400 | 49 |  | glycine-2-13C,15N | 450 um (i.d.) piggy-back μMAS | 12 | 103.55 | 400 | XiX | medium T2' | 0, 180 | 164.85 | 0:0.1666:5 | 2.4 | 2 | 4.7 | 2.375 | 5 | Varian VNMR | Agilent DD2 | 1 | 103.55 kHz TPPM (4.9 us, 7.0518 deg.)
glyc_MAS12_RF105_B0400 | 50 |  | glycine-2-13C,15N | 450 um (i.d.) piggy-back μMAS | 12 | 103.55 | 400 | XiX | medium T2' | 0, 180 | 253 | 0:0.1666:5 | 2.4 | 2 | 4.7 | 2.375 | 5 | Varian VNMR | Agilent DD2 | 1 | 103.55 kHz TPPM (4.9 us, 7.0518 deg.)
glyc_MAS12_RF105_B0400 | 51 |  | glycine-2-13C,15N | 450 um (i.d.) piggy-back μMAS | 12 | 103.55 | 400 | XiX | long T2' | 0, 180 | 483 | 0:0.1666:5 | 2.4 | 2 | 4.7 | 2.375 | 5 | Varian VNMR | Agilent DD2 | 15.8 | 103.55 kHz TPPM (4.9 us, 7.0518 deg.)
glyc_MAS12_RF105_B0400 | 52 |  | glycine-2-13C,15N | 450 um (i.d.) piggy-back μMAS | 12 | 103.55 | 400 | XiX | long T2' | 0, 180 | 624.75 | 0:0.1666:5 | 2.4 | 2 | 4.7 | 2.375 | 5 | Varian VNMR | Agilent DD2 | 1 | 103.55 kHz TPPM (4.9 us, 7.0518 deg.)
glyc_MAS12_RF105_B0400 | 91 |  | glycine-2-13C,15N | 450 um (i.d.) piggy-back μMAS | 12 | 103.55 | 400 | XiX | long T2' | 0, 180 | 76.65 | 0:0.1666:5 | 2.4 | 2 | 4.7 | 2.375 | 5 | Varian VNMR | Agilent DD2 | 1 | 103.55 kHz TPPM (4.9 us, 7.0518 deg.)
glyc_MAS12_RF105_B0400 | 92 |  | glycine-2-13C,15N | 450 um (i.d.) piggy-back μMAS | 12 | 103.55 | 400 | XiX | short T2' | 0, 180 | 123.9 | 0:0.1666:5 | 2.4 | 2 | 4.7 | 2.375 | 5 | Varian VNMR | Agilent DD2 | 1 | 103.55 kHz TPPM (4.9 us, 7.0518 deg.)
glyc_MAS12_RF105_B0400 | 93 |  | glycine-2-13C,15N | 450 um (i.d.) piggy-back μMAS | 12 | 103.55 | 400 | XiX | long T2' | 0, 180 | 249.9 | 0:0.1666:5 | 2.4 | 2 | 4.7 | 2.375 | 5 | Varian VNMR | Agilent DD2 | 1 | 103.55 kHz TPPM (4.9 us, 7.0518 deg.)
glyc_MAS12_RF500_B0400 | 53 |  | glycine-2-13C,15N | 450 um (i.d.) piggy-back μMAS | 12 | 542.79 | 400 | TPPM | nutation | 7.0518 | 4.9 | 0 | 0.25:0.25:50 | 2 | 4.7 | 0 | 5 | Varian VNMR | Agilent DD2 | 54.7 | 103.55 kHz TPPM
glyc_MAS12_RF500_B0400 | 59 |  | glycine-2-13C,15N | 450 um (i.d.) piggy-back μMAS | 12 | 494.3 | 400 | TPPM | medium T2' | 2.628 | 1.0125 | 0:10:80 | 2.4 | 2 | 4.7 | 2.375 | 15 | Varian VNMR | Agilent DD2 | 4.4 | 103.55 kHz TPPM (4.9 us, 7.0518 deg.) |  | Nutation frequency adjusted from 542.79 to 494.3 kHz based on comparison of experimental and simulated decoupling maxima under TPPM (data 60)
glyc_MAS12_RF500_B0400 | 60 |  | glycine-2-13C,15N | 450 um (i.d.) piggy-back μMAS | 12 | 494.3 | 400 | TPPM | T2* map | 0:1.0074:30.222 | 0.65:0.025:1.4 | 0 | 2.4 | 2 | 4.7 | 2.375 | 7 | Varian VNMR | Agilent DD2 | 268 |  |  | Nutation frequency adjusted from 542.79 to 494.3 kHz based on comparison of experimental and simulated decoupling maxima under TPPM (data 60)
glyc_MAS12_RF500_B0400 | 61 |  | glycine-2-13C,15N | 450 um (i.d.) piggy-back μMAS | 12 | 494.3 | 400 | TPPM | T2' map | 0:1.0074:30.222 | 0.65:0.025:1.4 | 40 | 2.4 | 2 | 4.7 | 2.375 | 7 | Varian VNMR | Agilent DD2 | 252 | 103.55 kHz TPPM (4.9 us, 7.0518 deg.) | 9(b) | Nutation frequency adjusted from 542.79 to 494.3 kHz based on comparison of experimental and simulated decoupling maxima under TPPM (data 60)
glyc_MAS12_RF500_B0400 | 64 |  | glycine-2-13C,15N | 450 um (i.d.) piggy-back μMAS | 12 | 494.3 | 400 | SPINAL-64 | T2' 1D map | 0:1.0074:20.148 | 1.075 | 60 | 2.4 | 2 | 4.7 | 2.375 | 8 | Varian VNMR | Agilent DD2 | 190 | 103.55 kHz TPPM (4.9 us, 7.0518 deg.) |  | Nutation frequency adjusted from 542.79 to 494.3 kHz based on comparison of experimental and simulated decoupling maxima under TPPM (data 60)
glyc_MAS12_RF500_B0400 | 65 |  | glycine-2-13C,15N | 450 um (i.d.) piggy-back μMAS | 12 | 494.3 | 400 | SPINAL-64 | long T2' | 10.0302 | 1.075 | 0:10:80 | 2.4 | 2 | 4.7 | 2.375 | 10 | Varian VNMR | Agilent DD2 | 2.3 | 103.55 kHz TPPM (4.9 us, 7.0518 deg.) |  | Nutation frequency adjusted from 542.79 to 494.3 kHz based on comparison of experimental and simulated decoupling maxima under TPPM (data 60)
glyc_MAS12_RF500_B0400 | 66 |  | glycine-2-13C,15N | 450 um (i.d.) piggy-back μMAS | 12 | 494.3 | 400 | CW | T2' | 0 | 0 | 0:10:80 | 2.4 | 2 | 4.7 | 2.375 | 10 | Varian VNMR | Agilent DD2 | 2.3 | 103.55 kHz TPPM (4.9 us, 7.0518 deg.) | 10 | Nutation frequency adjusted from 542.79 to 494.3 kHz based on comparison of experimental and simulated decoupling maxima under TPPM (data 60)
glyc_MAS12_RF500_B0400 | 67 |  | glycine-2-13C,15N | 450 um (i.d.) piggy-back μMAS | 12 | 494.3 | 400 | SPINAL-64 | T2' 1D map | 10.0302 | 0.5:0.0125:1.5 | 60 | 2.4 | 2 | 4.7 | 2.375 | 8 | Varian VNMR | Agilent DD2 | 5.5 | 103.55 kHz TPPM (4.9 us, 7.0518 deg.) |  | Nutation frequency adjusted from 542.79 to 494.3 kHz based on comparison of experimental and simulated decoupling maxima under TPPM (data 60)
glyc_MAS12_RF500_B0400 | 70 |  | glycine-2-13C,15N | 450 um (i.d.) piggy-back μMAS | 12 | 494.3 | 400 | SPINAL-64 | T2* 1D map | 10.0302 | 0.5:0.0125:1.5 | 0 | 2.4 | 2 | 4.7 | 2.375 | 8 | Varian VNMR | Agilent DD2 | 5.5 |  |  | Nutation frequency adjusted from 542.79 to 494.3 kHz based on comparison of experimental and simulated decoupling maxima under TPPM (data 60)
glyc_MAS12_RF500_B0400 | 71 |  | glycine-2-13C,15N | 450 um (i.d.) piggy-back μMAS | 12 | 494.3 | 400 | XiX | T2' map | 0, 180 | 42:2:202 | 20 | 2.4 | 2 | 4.7 | 2.375 | 6 | Varian VNMR | Agilent DD2 | 5.5 | 103.55 kHz TPPM (4.9 us, 7.0518 deg.) |  | Nutation frequency adjusted from 542.79 to 494.3 kHz based on comparison of experimental and simulated decoupling maxima under TPPM (data 60)
glyc_MAS12_RF500_B0400 | 72 |  | glycine-2-13C,15N | 450 um (i.d.) piggy-back μMAS | 12 | 494.3 | 400 | XiX | T2* map | 0, 180 | 42:2:202 | 0 | 2.4 | 2 | 4.7 | 2.375 | 6 | Varian VNMR | Agilent DD2 | 6.9 |  |  | Nutation frequency adjusted from 542.79 to 494.3 kHz based on comparison of experimental and simulated decoupling maxima under TPPM (data 60)
glyc_MAS12_RF500_B0400 | 73 |  | glycine-2-13C,15N | 450 um (i.d.) piggy-back μMAS | 12 | 494.3 | 400 | XiX | long T2' | 0, 180 | 150 | 0:10:80 | 2.4 | 2 | 4.7 | 2.375 | 8 | Varian VNMR | Agilent DD2 | 1.2 | 103.55 kHz TPPM (4.9 us, 7.0518 deg.) |  | Nutation frequency adjusted from 542.79 to 494.3 kHz based on comparison of experimental and simulated decoupling maxima under TPPM (data 60)
glyc_MAS12_RF500_B0400 | 74 |  | glycine-2-13C,15N | 450 um (i.d.) piggy-back μMAS | 12 | 494.3 | 400 | TPPM | long T2' | 24 | 1.075 | 0:2:60 | 2.4 | 2 | 4.7 | 2.375 | 8 | Varian VNMR | Agilent DD2 | 0.3 | 103.55 kHz TPPM (4.9 us, 7.0518 deg.) | 10 | Nutation frequency adjusted from 542.79 to 494.3 kHz based on comparison of experimental and simulated decoupling maxima under TPPM (data 60)
glyc_MAS12_RF500_B0400 | 75 |  | glycine-2-13C,15N | 450 um (i.d.) piggy-back μMAS | 12 | 494.3 | 400 | TPPM | medium T2' | 12 | 1.175 | 0:2:60 | 2.4 | 2 | 4.7 | 2.375 | 8 | Varian VNMR | Agilent DD2 | 0.3 | 103.55 kHz TPPM (4.9 us, 7.0518 deg.) |  | Nutation frequency adjusted from 542.79 to 494.3 kHz based on comparison of experimental and simulated decoupling maxima under TPPM (data 60)
glyc_MAS12_RF500_B0400 | 76 |  | glycine-2-13C,15N | 450 um (i.d.) piggy-back μMAS | 12 | 494.3 | 400 | TPPM | short T2' | 29 | 0.825 | 0:2:60 | 2.4 | 2 | 4.7 | 2.375 | 8 | Varian VNMR | Agilent DD2 | 0.3 | 103.55 kHz TPPM (4.9 us, 7.0518 deg.) |  | Nutation frequency adjusted from 542.79 to 494.3 kHz based on comparison of experimental and simulated decoupling maxima under TPPM (data 60)
glyc_MAS12_RF500_B0400 | 77 |  | glycine-2-13C,15N | 450 um (i.d.) piggy-back μMAS | 12 | 494.3 | 400 | CW | T2' | 0 | 0 | 0:2:60 | 2.4 | 2 | 4.7 | 2.375 | 8 | Varian VNMR | Agilent DD2 | 0.3 | 103.55 kHz TPPM (4.9 us, 7.0518 deg.) | 10 | Nutation frequency adjusted from 542.79 to 494.3 kHz based on comparison of experimental and simulated decoupling maxima under TPPM (data 60)
glyc_MAS12_RF500_B0400 | 78 |  | glycine-2-13C,15N | 450 um (i.d.) piggy-back μMAS | 12 | 494.3 | 400 | XiX | T2' map | 0, 180 | 42:3.15:672 | 40 | 2.4 | 2 | 4.7 | 2.375 | 6 | Varian VNMR | Agilent DD2 | 13.6 | 103.55 kHz TPPM (4.9 us, 7.0518 deg.) |  | Nutation frequency adjusted from 542.79 to 494.3 kHz based on comparison of experimental and simulated decoupling maxima under TPPM (data 60)
glyc_MAS12_RF500_B0400 | 79 |  | glycine-2-13C,15N | 450 um (i.d.) piggy-back μMAS | 12 | 494.3 | 400 | XiX | T2* map | 0, 180 | 42:3.15:672 | 0 | 2.4 | 2 | 4.7 | 2.375 | 6 | Varian VNMR | Agilent DD2 | 17 |  |  | Nutation frequency adjusted from 542.79 to 494.3 kHz based on comparison of experimental and simulated decoupling maxima under TPPM (data 60)
glyc_MAS12_RF500_B0400 | 80 |  | glycine-2-13C,15N | 450 um (i.d.) piggy-back μMAS | 12 | 494.3 | 400 | TPPM | T2' map | 31.0104:51.1584 | 0.65:0.025:1.65 | 40 | 2.4 | 2 | 4.7 | 2.375 | 7 | Varian VNMR | Agilent DD2 | 122 | 103.55 kHz TPPM (4.9 us, 7.0518 deg.) | 9(b) | Nutation frequency adjusted from 542.79 to 494.3 kHz based on comparison of experimental and simulated decoupling maxima under TPPM (data 60)
glyc_MAS12_RF500_B0400 | 82 |  | glycine-2-13C,15N | 450 um (i.d.) piggy-back μMAS | 12 | 494.3 | 400 | SPINAL-64 | long T2' | 10.0302 | 0.675 | 0:2:60 | 2.4 | 2 | 4.7 | 2.375 | 8 | Varian VNMR | Agilent DD2 | 0.3 | 103.55 kHz TPPM (4.9 us, 7.0518 deg.) | 10 | Nutation frequency adjusted from 542.79 to 494.3 kHz based on comparison of experimental and simulated decoupling maxima under TPPM (data 60)
glyc_MAS12_RF500_B0400 | 83 |  | glycine-2-13C,15N | 450 um (i.d.) piggy-back μMAS | 12 | 494.3 | 400 | SPINAL-64 | medium T2' | 10.0302 | 0.8625 | 0:2:60 | 2.4 | 2 | 4.7 | 2.375 | 8 | Varian VNMR | Agilent DD2 | 0.3 | 103.55 kHz TPPM (4.9 us, 7.0518 deg.) |  | Nutation frequency adjusted from 542.79 to 494.3 kHz based on comparison of experimental and simulated decoupling maxima under TPPM (data 60)
glyc_MAS12_RF500_B0400 | 84 |  | glycine-2-13C,15N | 450 um (i.d.) piggy-back μMAS | 12 | 494.3 | 400 | SPINAL-64 | short T2' | 10.0302 | 1.0375 | 0:2:60 | 2.4 | 2 | 4.7 | 2.375 | 8 | Varian VNMR | Agilent DD2 | 0.3 | 103.55 kHz TPPM (4.9 us, 7.0518 deg.) |  | Nutation frequency adjusted from 542.79 to 494.3 kHz based on comparison of experimental and simulated decoupling maxima under TPPM (data 60)
glyc_MAS12_RF500_B0400 | 85 |  | glycine-2-13C,15N | 450 um (i.d.) piggy-back μMAS | 12 | 494.3 | 400 | XiX | long T2' | 0, 180 | 73.5 | 0:2:40 | 2.4 | 2 | 4.7 | 2.375 | 7 | Varian VNMR | Agilent DD2 | 0.2 | 103.55 kHz TPPM (4.9 us, 7.0518 deg.) |  | Nutation frequency adjusted from 542.79 to 494.3 kHz based on comparison of experimental and simulated decoupling maxima under TPPM (data 60)
glyc_MAS12_RF500_B0400 | 86 |  | glycine-2-13C,15N | 450 um (i.d.) piggy-back μMAS | 12 | 494.3 | 400 | XiX | medium T2' | 0, 180 | 82.95 | 0:2:40 | 2.4 | 2 | 4.7 | 2.375 | 7 | Varian VNMR | Agilent DD2 | 0.2 | 103.55 kHz TPPM (4.9 us, 7.0518 deg.) |  | Nutation frequency adjusted from 542.79 to 494.3 kHz based on comparison of experimental and simulated decoupling maxima under TPPM (data 60)
glyc_MAS12_RF500_B0400 | 87 |  | glycine-2-13C,15N | 450 um (i.d.) piggy-back μMAS | 12 | 494.3 | 400 | XiX | short T2' | 0, 180 | 123.9 | 0:2:40 | 2.4 | 2 | 4.7 | 2.375 | 7 | Varian VNMR | Agilent DD2 | 0.2 | 103.55 kHz TPPM (4.9 us, 7.0518 deg.) |  | Nutation frequency adjusted from 542.79 to 494.3 kHz based on comparison of experimental and simulated decoupling maxima under TPPM (data 60)
glyc_MAS12_RF500_B0400 | 88 |  | glycine-2-13C,15N | 450 um (i.d.) piggy-back μMAS | 12 | 494.3 | 400 | XiX | long T2' | 0, 180 | 290.85 | 0:2:40 | 2.4 | 2 | 4.7 | 2.375 | 7 | Varian VNMR | Agilent DD2 | 0.2 | 103.55 kHz TPPM (4.9 us, 7.0518 deg.) |  | Nutation frequency adjusted from 542.79 to 494.3 kHz based on comparison of experimental and simulated decoupling maxima under TPPM (data 60)
glyc_MAS12_RF500_B0400 | 89 |  | glycine-2-13C,15N | 450 um (i.d.) piggy-back μMAS | 12 | 494.3 | 400 | XiX | long T2' | 0, 180 | 473.55 | 0:2:40 | 2.4 | 2 | 4.7 | 2.375 | 7 | Varian VNMR | Agilent DD2 | 0.2 | 103.55 kHz TPPM (4.9 us, 7.0518 deg.) |  | Nutation frequency adjusted from 542.79 to 494.3 kHz based on comparison of experimental and simulated decoupling maxima under TPPM (data 60)
glyc_MAS12_RF500_B0400 | 90 |  | glycine-2-13C,15N | 450 um (i.d.) piggy-back μMAS | 12 | 494.3 | 400 | XiX | long T2' | 0, 180 | 590.1 | 0:2:40 | 2.4 | 2 | 4.7 | 2.375 | 7 | Varian VNMR | Agilent DD2 | 0.2 | 103.55 kHz TPPM (4.9 us, 7.0518 deg.) |  | Nutation frequency adjusted from 542.79 to 494.3 kHz based on comparison of experimental and simulated decoupling maxima under TPPM (data 60)
glyc_MAS12_RF300_B0400 | 95 |  | glycine-2-13C,15N | 450 um (i.d.) piggy-back μMAS | 12 | 302.8 | 400 |  | nutation |  |  |  | 1:1:50 |  |  |  | 5 | Varian VNMR | Agilent DD2 | 1.5 |  |  | Observe 1H
glyc_MAS12_RF300_B0400 | 96 |  | glycine-2-13C,15N | 450 um (i.d.) piggy-back μMAS | 12 | 286.6 | 400 | SPINAL-64 | long T2' | 10.0302 | 1.675 | 0:4:80 | 2.4 | 2 | 4.7 | 2.375 | 7 | Varian VNMR | Agilent DD2 | 10.2 | 103.55 kHz TPPM (4.9 us, 7.0518 deg.) | 10 | Nutation frequency adjusted from 302.8 to 286.6 kHz based on comparison of experimental and simulated decoupling maxima under TPPM (data 98)
glyc_MAS12_RF300_B0400 | 97 |  | glycine-2-13C,15N | 450 um (i.d.) piggy-back μMAS | 12 | 286.6 | 400 | SPINAL-64 | T2' 1D map | 10.0302 | 1:0.025:3 | 60 | 2.4 | 2 | 4.7 | 2.375 | 7 | Varian VNMR | Agilent DD2 | 5.5 | 103.55 kHz TPPM (4.9 us, 7.0518 deg.) |  | Nutation frequency adjusted from 302.8 to 286.6 kHz based on comparison of experimental and simulated decoupling maxima under TPPM (data 98)
glyc_MAS12_RF300_B0400 | 98 |  | glycine-2-13C,15N | 450 um (i.d.) piggy-back μMAS | 12 | 286.6 | 400 | TPPM | T2' map | 0:1.0074:40.296 | 1:0.025:3 | 60 | 2.4 | 2 | 4.7 | 2.375 | 7.5 | Varian VNMR | Agilent DD2 | 656 | 103.55 kHz TPPM (4.9 us, 7.0518 deg.) | 9(a) | Nutation frequency adjusted from 302.8 to 286.6 kHz based on comparison of experimental and simulated decoupling maxima under TPPM (data 98)
glyc_MAS12_RF300_B0400 | 99 |  | glycine-2-13C,15N | 450 um (i.d.) piggy-back μMAS | 12 | 286.6 | 400 | TPPM | long T2' | 29 | 1.95 | 0:4:80 | 2.4 | 2 | 4.7 | 2.375 | 7 | Varian VNMR | Agilent DD2 | 0.2 | 103.55 kHz TPPM (4.9 us, 7.0518 deg.) | 10 | Nutation frequency adjusted from 302.8 to 286.6 kHz based on comparison of experimental and simulated decoupling maxima under TPPM (data 98)
glyc_MAS12_RF300_B0400 | 100 |  | glycine-2-13C,15N | 450 um (i.d.) piggy-back μMAS | 12 | 286.6 | 400 | TPPM | long T2' | 29 | 1.95 | 0:4:80 | 2.4 | 2 | 4.7 | 2.375 | 7 | Varian VNMR | Agilent DD2 | 10 | 103.55 kHz TPPM (4.9 us, 7.0518 deg.) | 10 | Nutation frequency adjusted from 302.8 to 286.6 kHz based on comparison of experimental and simulated decoupling maxima under TPPM (data 98)
glyc_MAS12_RF300_B0400 | 101 |  | glycine-2-13C,15N | 450 um (i.d.) piggy-back μMAS | 12 | 286.6 | 400 | CW | T2' | 0 | 0 | 0:4:80 | 2.4 | 2 | 4.7 | 2.375 | 7 | Varian VNMR | Agilent DD2 | 0.2 | 103.55 kHz TPPM (4.9 us, 7.0518 deg.) | 10 | Nutation frequency adjusted from 302.8 to 286.6 kHz based on comparison of experimental and simulated decoupling maxima under TPPM (data 98)
glyc_MAS12_RF300_B0400 | 102 |  | glycine-2-13C,15N | 450 um (i.d.) piggy-back μMAS | 12 | 286.6 | 400 | XiX | T2' map | 0, 180 | 73.5, 76.65, 249.9, 290.85, 473.55 | 80 | 2.4 | 2 | 4.7 | 2.375 | 7 | Varian VNMR | Agilent DD2 | 0.1 | 103.55 kHz TPPM (4.9 us, 7.0518 deg.) |  | Nutation frequency adjusted from 302.8 to 286.6 kHz based on comparison of experimental and simulated decoupling maxima under TPPM (data 98)
glyc_MAS12_RF300_B0400 | 103 |  | glycine-2-13C,15N | 450 um (i.d.) piggy-back μMAS | 12 | 286.6 | 400 | XiX | long T2' | 0, 180 | 473.55 | 0:4:80 | 2.4 | 2 | 4.7 | 2.375 | 7 | Varian VNMR | Agilent DD2 | 10.2 | 103.55 kHz TPPM (4.9 us, 7.0518 deg.) |  | Nutation frequency adjusted from 302.8 to 286.6 kHz based on comparison of experimental and simulated decoupling maxima under TPPM (data 98)
glyc_MAS12_RF220_650_466_B0400 | 104 |  | glycine-2-13C,15N | 450 um (i.d.) piggy-back μMAS | 12 | 466 | 400 | XiX | long T2' | 0, 180 | 473.55 | 0:2:48 | 2.4 | 2 | 4.7 | 2.375 | 8 | Varian VNMR | Agilent DD2 | 12.2 | 103.55 kHz TPPM (4.9 us, 7.0518 deg.) |  | Nutation frequency is approximate
glyc_MAS12_RF220_650_466_B0400 | 105 |  | glycine-2-13C,15N | 450 um (i.d.) piggy-back μMAS | 12 | 466 | 400 | CW | T2' | 0 | 0 | 0:2:48 | 2.4 | 2 | 4.7 | 2.375 | 8 | Varian VNMR | Agilent DD2 | 12.2 | 103.55 kHz TPPM (4.9 us, 7.0518 deg.) | 10 | Nutation frequency is approximate
glyc_MAS12_RF220_650_466_B0400 | 106 |  | glycine-2-13C,15N | 450 um (i.d.) piggy-back μMAS | 12 | 650 | 400 | CW | T2' | 0 | 0 | 0:2:48 | 2.4 | 2 | 4.7 | 2.375 | 12 | Varian VNMR | Agilent DD2 | 12.2 | 103.55 kHz TPPM (4.9 us, 7.0518 deg.) |  | Nutation frequency is approximate
glyc_MAS12_RF220_650_466_B0400 | 107 |  | glycine-2-13C,15N | 450 um (i.d.) piggy-back μMAS | 12 | 650 | 400 | CW | T2' | 0 | 0 | 0:2:48 | 2.4 | 2 | 4.7 | 2.375 | 12 | Varian VNMR | Agilent DD2 | 0.3 | 103.55 kHz TPPM (4.9 us, 7.0518 deg.) |  | Nutation frequency is approximate
glyc_MAS12_RF220_650_466_B0400 | 108 |  | glycine-2-13C,15N | 450 um (i.d.) piggy-back μMAS | 12 | 650 | 400 | XiX | long T2' | 0, 180 | 473.55 | 0:2:48 | 2.4 | 2 | 4.7 | 2.375 | 12 | Varian VNMR | Agilent DD2 | 12.2 | 103.55 kHz TPPM (4.9 us, 7.0518 deg.) |  | Nutation frequency is approximate
glyc_MAS12_RF220_650_466_B0400 | 109 |  | glycine-2-13C,15N | 450 um (i.d.) piggy-back μMAS | 12 | 221 | 400 | CW | T2' | 0 | 0 | 0:4:80 | 2.4 | 2 | 4.7 | 2.375 | 6 | Varian VNMR | Agilent DD2 | 10.2 | 103.55 kHz TPPM (4.9 us, 7.0518 deg.) | 10 | Nutation frequency is approximate
glyc_MAS12_RF220_650_466_B0400 | 110 |  | glycine-2-13C,15N | 450 um (i.d.) piggy-back μMAS | 12 | 221 | 400 | XiX | long T2' | 0, 180 | 473.55 | 0:4:80 | 2.4 | 2 | 4.7 | 2.375 | 6 | Varian VNMR | Agilent DD2 | 10.2 | 103.55 kHz TPPM (4.9 us, 7.0518 deg.) |  | Nutation frequency is approximate
glyc_MAS78.125_RF209_B0600 | 43 |  | glycine-2-13C,15N | JEOL 1 mm | 78.125 | 209 | 600 |  | nutation |  |  | 0 | 0:0.28:573.16 | 2 | 3 | 0 | 2 | JEOL Delta | ECA-600 | 128
glyc_MAS78.125_RF209_B0600 | 45 |  | glycine-2-13C,15N | JEOL 1 mm | 78.125 | 209 | 600 | TPPM | T2* map | 0:0.5:30 | 1.84:0.06:4.24 | 0 | 2.82 | 2 | 3 | 1.66 | 2 | JEOL Delta | ECA-600 | 793
glyc_MAS78.125_RF209_B0600 | 46 |  | glycine-2-13C,15N | JEOL 1 mm | 78.125 | 209 | 600 | TPPM | T2' map | 0:0.5:30 | 1.84:0.06:4.24 | 40 | 2.82 | 2 | 3 | 1.66 | 2 | JEOL Delta | ECA-600 | 794
glyc_MAS78.125_RF209_B0600 | 47 |  | glycine-2-13C,15N | JEOL 1 mm | 78.125 | 209 | 600 | SPINAL-64 | T2* map | 0:0.5:30 | 1.84:0.06:4.24 | 0 | 2.82 | 2 | 3 | 1.66 | 2 | JEOL Delta | ECA-600 | 793
glyc_MAS78.125_RF209_B0600 | 48 |  | glycine-2-13C,15N | JEOL 1 mm | 78.125 | 209 | 600 | SPINAL-64 | T2' map | 0:0.5:30 | 1.84:0.06:4.24 | 60 | 2.82 | 2 | 3 | 1.66 | 2 | JEOL Delta | ECA-600 | 794
glyc_MAS78.125_RF209_B0600 | 49 |  | glycine-2-13C,15N | JEOL 1 mm | 78.125 | 209 | 600 | XiX | T2* map | 0, 180 | 1.28:0.16:64 | 0 | 2.82 | 2 | 3 | 1.66 | 2 | JEOL Delta | ECA-600 | 118
glyc_MAS78.125_RF209_B0600 | 50 |  | glycine-2-13C,15N | JEOL 1 mm | 78.125 | 209 | 600 | XiX | T2' map | 0, 180 | 1.28:0.16:64 | 30 | 2.82 | 2 | 3 | 1.66 | 2 | JEOL Delta | ECA-600 | 118
glyc_MAS78.125_RF209_B0600 | 51 |  | glycine-2-13C,15N | JEOL 1 mm | 78.125 | 209 | 600 | TPPM | short T2' | 2 | 2.02 | 0:1:80 | 2.82 | 2 | 3 | 1.66 | 2 | JEOL Delta | ECA-600 | 24.5
glyc_MAS78.125_RF209_B0600 | 52 |  | glycine-2-13C,15N | JEOL 1 mm | 78.125 | 209 | 600 | TPPM | short T2' | 26.5 | 2.2 | 0:1:80 | 2.82 | 2 | 3 | 1.66 | 2 | JEOL Delta | ECA-600 | 24.5
glyc_MAS78.125_RF209_B0600 | 53 |  | glycine-2-13C,15N | JEOL 1 mm | 78.125 | 209 | 600 | TPPM | medium T2' | 19.5 | 2.8 | 0:1:80 | 2.82 | 2 | 3 | 1.66 | 2 | JEOL Delta | ECA-600 | 24.5
glyc_MAS78.125_RF209_B0600 | 54 |  | glycine-2-13C,15N | JEOL 1 mm | 78.125 | 209 | 600 | TPPM | long T2' | 5.5 | 2.32 | 0:1:80 | 2.82 | 2 | 3 | 1.66 | 2 | JEOL Delta | ECA-600 | 24.5
glyc_MAS78.125_RF209_B0600 | 55 |  | glycine-2-13C,15N | JEOL 1 mm | 78.125 | 209 | 600 | TPPM | long T2' | 13.5 | 2.38 | 0:1:80 | 2.82 | 2 | 3 | 1.66 | 2 | JEOL Delta | ECA-600 | 24.5
glyc_MAS78.125_RF209_B0600 | 56 |  | glycine-2-13C,15N | JEOL 1 mm | 78.125 | 209 | 600 | TPPM | long T2' | 16.5 | 2.38 | 0:1:80 | 2.82 | 2 | 3 | 1.66 | 2 | JEOL Delta | ECA-600 | 24.5
glyc_MAS78.125_RF209_B0600 | 57 |  | glycine-2-13C,15N | JEOL 1 mm | 78.125 | 209 | 600 | TPPM | medium T2' | 29.5 | 2.62 | 0:1:80 | 2.82 | 2 | 3 | 1.66 | 2 | JEOL Delta | ECA-600 | 24.5
glyc_MAS78.125_RF209_B0600 | 58 |  | glycine-2-13C,15N | JEOL 1 mm | 78.125 | 209 | 600 | TPPM | short T2' | 3.5 | 3.46 | 0:1:80 | 2.82 | 2 | 3 | 1.66 | 2 | JEOL Delta | ECA-600 | 24.5
glyc_MAS78.125_RF209_B0600 | 59 |  | glycine-2-13C,15N | JEOL 1 mm | 78.125 | 209 | 600 | TPPM | medium T2' | 19.5 | 3.46 | 0:1:80 | 2.82 | 2 | 3 | 1.66 | 2 | JEOL Delta | ECA-600 | 24.5
glyc_MAS78.125_RF209_B0600 | 60 |  | glycine-2-13C,15N | JEOL 1 mm | 78.125 | 209 | 600 | TPPM | short T2' | 23 | 4 | 0:1:80 | 2.82 | 2 | 3 | 1.66 | 2 | JEOL Delta | ECA-600 | 24.5
glyc_MAS78.125_RF209_B0600 | 61 |  | glycine-2-13C,15N | JEOL 1 mm | 78.125 | 209 | 600 | SPINAL-64 | long T2' | 5.5 | 2.08 | 0:1:80 | 2.82 | 2 | 3 | 1.66 | 2 | JEOL Delta | ECA-600 | 24.5
glyc_MAS78.125_RF209_B0600 | 62 |  | glycine-2-13C,15N | JEOL 1 mm | 78.125 | 209 | 600 | SPINAL-64 | long T2' | 11 | 2.14 | 0:1:80 | 2.82 | 2 | 3 | 1.66 | 2 | JEOL Delta | ECA-600 | 24.5
glyc_MAS78.125_RF209_B0600 | 63 |  | glycine-2-13C,15N | JEOL 1 mm | 78.125 | 209 | 600 | SPINAL-64 | short T2' | 19 | 2.14 | 0:1:80 | 2.82 | 2 | 3 | 1.66 | 2 | JEOL Delta | ECA-600 | 24.5
glyc_MAS78.125_RF209_B0600 | 64 |  | glycine-2-13C,15N | JEOL 1 mm | 78.125 | 209 | 600 | SPINAL-64 | medium T2' | 25 | 2.14 | 0:1:80 | 2.82 | 2 | 3 | 1.66 | 2 | JEOL Delta | ECA-600 | 24.5
glyc_MAS78.125_RF209_B0600 | 65 |  | glycine-2-13C,15N | JEOL 1 mm | 78.125 | 209 | 600 | SPINAL-64 | short T2' | 27 | 2.26 | 0:1:80 | 2.82 | 2 | 3 | 1.66 | 2 | JEOL Delta | ECA-600 | 24.5
glyc_MAS78.125_RF209_B0600 | 66 |  | glycine-2-13C,15N | JEOL 1 mm | 78.125 | 209 | 600 | SPINAL-64 | long T2' | 7.5 | 2.38 | 0:1:80 | 2.82 | 2 | 3 | 1.66 | 2 | JEOL Delta | ECA-600 | 24.5
glyc_MAS78.125_RF209_B0600 | 67 |  | glycine-2-13C,15N | JEOL 1 mm | 78.125 | 209 | 600 | SPINAL-64 | medium T2' | 5 | 2.68 | 0:1:80 | 2.82 | 2 | 3 | 1.66 | 2 | JEOL Delta | ECA-600 | 24.5
glyc_MAS78.125_RF209_B0600 | 68 |  | glycine-2-13C,15N | JEOL 1 mm | 78.125 | 209 | 600 | SPINAL-64 | medium T2' | 19.5 | 2.68 | 0:1:80 | 2.82 | 2 | 3 | 1.66 | 2 | JEOL Delta | ECA-600 | 24.5
glyc_MAS78.125_RF209_B0600 | 69 |  | glycine-2-13C,15N | JEOL 1 mm | 78.125 | 209 | 600 | SPINAL-64 | medium T2' | 25 | 3.4 | 0:1:80 | 2.82 | 2 | 3 | 1.66 | 2 | JEOL Delta | ECA-600 | 24.5
glyc_MAS78.125_RF209_B0600 | 70 |  | glycine-2-13C,15N | JEOL 1 mm | 78.125 | 209 | 600 | SPINAL-64 | short T2' | 10.5 | 3.58 | 0:1:80 | 2.82 | 2 | 3 | 1.66 | 2 | JEOL Delta | ECA-600 | 24.5
glyc_MAS78.125_RF209_B0600 | 71 |  | glycine-2-13C,15N | JEOL 1 mm | 78.125 | 209 | 600 | SPINAL-64 | short T2' | 2.5 | 3.88 | 0:1:80 | 2.82 | 2 | 3 | 1.66 | 2 | JEOL Delta | ECA-600 | 24.5
glyc_MAS78.125_RF209_B0600 | 72 |  | glycine-2-13C,15N | JEOL 1 mm | 78.125 | 209 | 600 | SPINAL-64 | short T2' | 24.5 | 4 | 0:1:80 | 2.82 | 2 | 3 | 1.66 | 2 | JEOL Delta | ECA-600 | 24.5
glyc_MAS78.125_RF209_B0600 | 73 |  | glycine-2-13C,15N | JEOL 1 mm | 78.125 | 209 | 600 | XiX | short T2' | 0, 180 | 7.2 | 0:1:80 | 2.82 | 2 | 3 | 1.66 | 2 | JEOL Delta | ECA-600 | 24.5
glyc_MAS78.125_RF209_B0600 | 74 |  | glycine-2-13C,15N | JEOL 1 mm | 78.125 | 209 | 600 | XiX | short T2' | 0, 180 | 11.52 | 0:1:80 | 2.82 | 2 | 3 | 1.66 | 2 | JEOL Delta | ECA-600 | 24.5
glyc_MAS78.125_RF209_B0600 | 75 |  | glycine-2-13C,15N | JEOL 1 mm | 78.125 | 209 | 600 | XiX | long T2' | 0, 180 | 13.6 | 0:1:80 | 2.82 | 2 | 3 | 1.66 | 2 | JEOL Delta | ECA-600 | 24.5
glyc_MAS78.125_RF209_B0600 | 76 |  | glycine-2-13C,15N | JEOL 1 mm | 78.125 | 209 | 600 | XiX | long T2' | 0, 180 | 13.56 | 0:1:80 | 2.82 | 2 | 3 | 1.66 | 2 | JEOL Delta | ECA-600 | 24.5
glyc_MAS78.125_RF209_B0600 | 77 |  | glycine-2-13C,15N | JEOL 1 mm | 78.125 | 209 | 600 | XiX | long T2' | 0, 180 | 13.58 | 0:1:80 | 2.82 | 2 | 3 | 1.66 | 2 | JEOL Delta | ECA-600 | 24.5
glyc_MAS78.125_RF209_B0600 | 78 |  | glycine-2-13C,15N | JEOL 1 mm | 78.125 | 209 | 600 | XiX | long T2' | 0, 180 | 13.62 | 0:1:80 | 2.82 | 2 | 3 | 1.66 | 2 | JEOL Delta | ECA-600 | 24.5
glyc_MAS78.125_RF209_B0600 | 79 |  | glycine-2-13C,15N | JEOL 1 mm | 78.125 | 209 | 600 | XiX | long T2' | 0, 180 | 13.64 | 0:1:80 | 2.82 | 2 | 3 | 1.66 | 2 | JEOL Delta | ECA-600 | 24.5
glyc_MAS78.125_RF209_B0600 | 80 |  | glycine-2-13C,15N | JEOL 1 mm | 78.125 | 209 | 600 | XiX | long T2' | 0, 180 | 13.66 | 0:1:80 | 2.82 | 2 | 3 | 1.66 | 2 | JEOL Delta | ECA-600 | 24.5
glyc_MAS78.125_RF209_B0600 | 81 |  | glycine-2-13C,15N | JEOL 1 mm | 78.125 | 209 | 600 | XiX | long T2' | 0, 180 | 13.76 | 0:1:80 | 2.82 | 2 | 3 | 1.66 | 2 | JEOL Delta | ECA-600 | 24.5
glyc_MAS78.125_RF209_B0600 | 82 |  | glycine-2-13C,15N | JEOL 1 mm | 78.125 | 209 | 600 | XiX | short T2' | 0, 180 | 17.12 | 0:1:80 | 2.82 | 2 | 3 | 1.66 | 2 | JEOL Delta | ECA-600 | 24.5
glyc_MAS78.125_RF209_B0600 | 83 |  | glycine-2-13C,15N | JEOL 1 mm | 78.125 | 209 | 600 | XiX | medium T2' | 0, 180 | 20.8 | 0:1:80 | 2.82 | 2 | 3 | 1.66 | 2 | JEOL Delta | ECA-600 | 24.5
glyc_MAS78.125_RF209_B0600 | 84 |  | glycine-2-13C,15N | JEOL 1 mm | 78.125 | 209 | 600 | XiX | medium T2' | 0, 180 | 20.16 | 0:1:80 | 2.82 | 2 | 3 | 1.66 | 2 | JEOL Delta | ECA-600 | 24.5
glyc_MAS78.125_RF209_B0600 | 85 |  | glycine-2-13C,15N | JEOL 1 mm | 78.125 | 209 | 600 | XiX | long T2' | 0, 180 | 23.84 | 0:1:80 | 2.82 | 2 | 3 | 1.66 | 2 | JEOL Delta | ECA-600 | 24.5
glyc_MAS78.125_RF209_B0600 | 86 |  | glycine-2-13C,15N | JEOL 1 mm | 78.125 | 209 | 600 | XiX | short T2' | 0, 180 | 28.8 | 0:1:80 | 2.82 | 2 | 3 | 1.66 | 2 | JEOL Delta | ECA-600 | 24.5
glyc_MAS78.125_RF209_B0600 | 87 |  | glycine-2-13C,15N | JEOL 1 mm | 78.125 | 209 | 600 | XiX | short T2' | 0, 180 | 32.32 | 0:1:80 | 2.82 | 2 | 3 | 1.66 | 2 | JEOL Delta | ECA-600 | 24.5
glyc_MAS25_RF105_B0600 | 1 |  | glycine-2-13C,15N | JEOL 1 mm | 25 | 104.49 | 600 |  | nutation |  |  | 0 | 0:0.5:255.5 | 1 | 3.6 | 0 | 2 | JEOL Delta | ECA-600 | 32.1
glyc_MAS25_RF105_B0600 | 2 |  | glycine-2-13C,15N | JEOL 1 mm | 25 | 104.49 | 600 | TPPM | T2* map | 0:1:30 | 3.12:0.1:6.82 | 0 | 2.82 | 1 | 3.6 | 1.5 | 2 | JEOL Delta | ECA-600 | 355
glyc_MAS25_RF105_B0600 | 3 |  | glycine-2-13C,15N | JEOL 1 mm | 25 | 104.49 | 600 | TPPM | T2' map | 0:1:30 | 3.12:0.1:6.82 | 14 | 2.82 | 1 | 3.6 | 1.5 | 2 | JEOL Delta | ECA-600 | 356
glyc_MAS25_RF105_B0600 | 4 |  | glycine-2-13C,15N | JEOL 1 mm | 25 | 104.49 | 600 | SPINAL-64 | T2* map | 0:1:30 | 3.12:0.1:6.82 | 0 | 2.82 | 1 | 3.6 | 1.5 | 2 | JEOL Delta | ECA-600 | 355
glyc_MAS25_RF105_B0600 | 5 |  | glycine-2-13C,15N | JEOL 1 mm | 25 | 104.49 | 600 | SPINAL-64 | T2' map | 0:1:30 | 3.12:0.1:6.82 | 8 | 2.82 | 1 | 3.6 | 1.5 | 2 | JEOL Delta | ECA-600 | 356
glyc_MAS25_RF105_B0600 | 6 |  | glycine-2-13C,15N | JEOL 1 mm | 25 | 104.49 | 600 | XiX | T2* map | 0, 180 | 4:0.5:200 | 0 | 2.82 | 1 | 3.6 | 1.5 | 2 | JEOL Delta | ECA-600 | 118
glyc_MAS25_RF105_B0600 | 7 |  | glycine-2-13C,15N | JEOL 1 mm | 25 | 104.49 | 600 | XiX | T2' map | 0, 180 | 4:0.5:200 | 14 | 2.82 | 1 | 3.6 | 1.5 | 2 | JEOL Delta | ECA-600 | 118
glyc_MAS25_RF105_B0600 | 8 |  | glycine-2-13C,15N | JEOL 1 mm | 25 | 104.49 | 600 | TPPM | long T2' | 18 | 4.7 | 0:2:40 | 2.82 | 1 | 3.6 | 1.5 | 2 | JEOL Delta | ECA-600 | 6.4
glyc_MAS25_RF105_B0600 | 9 |  | glycine-2-13C,15N | JEOL 1 mm | 25 | 104.49 | 600 | TPPM | medium T2' | 10 | 4.6 | 0:2:40 | 2.82 | 1 | 3.6 | 1.5 | 2 | JEOL Delta | ECA-600 | 6.4
glyc_MAS25_RF105_B0600 | 10 |  | glycine-2-13C,15N | JEOL 1 mm | 25 | 104.49 | 600 | TPPM | short T2' | 6 | 6 | 0:2:40 | 2.82 | 1 | 3.6 | 1.5 | 2 | JEOL Delta | ECA-600 | 6.4
glyc_MAS25_RF105_B0600 | 11 |  | glycine-2-13C,15N | JEOL 1 mm | 25 | 104.49 | 600 | TPPM | short T2' | 21 | 5 | 0:2:40 | 2.82 | 1 | 3.6 | 1.5 | 2 | JEOL Delta | ECA-600 | 6.4
glyc_MAS25_RF105_B0600 | 12 |  | glycine-2-13C,15N | JEOL 1 mm | 25 | 104.49 | 600 | SPINAL-64 | long T2' | 13 | 4.62 | 0:2:40 | 2.82 | 1 | 3.6 | 1.5 | 2 | JEOL Delta | ECA-600 | 6.4
glyc_MAS25_RF105_B0600 | 13 |  | glycine-2-13C,15N | JEOL 1 mm | 25 | 104.49 | 600 | SPINAL-64 | medium T2' | 5.8 | 4.44 | 0:2:40 | 2.82 | 1 | 3.6 | 1.5 | 2 | JEOL Delta | ECA-600 | 6.4
glyc_MAS25_RF105_B0600 | 14 |  | glycine-2-13C,15N | JEOL 1 mm | 25 | 104.49 | 600 | SPINAL-64 | medium T2' | 9 | 4.9 | 0:2:40 | 2.82 | 1 | 3.6 | 1.5 | 2 | JEOL Delta | ECA-600 | 6.4
glyc_MAS25_RF105_B0600 | 15 |  | glycine-2-13C,15N | JEOL 1 mm | 25 | 104.49 | 600 | SPINAL-64 | short T2' | 20 | 5 | 0:2:40 | 2.82 | 1 | 3.6 | 1.5 | 2 | JEOL Delta | ECA-600 | 6.4
glyc_MAS25_RF105_B0600 | 16 |  | glycine-2-13C,15N | JEOL 1 mm | 25 | 104.49 | 600 | XiX | long T2' | 0, 180 | 36.4 | 0:2:40 | 2.82 | 1 | 3.6 | 1.5 | 2 | JEOL Delta | ECA-600 | 6.4
glyc_MAS25_RF105_B0600 | 17 |  | glycine-2-13C,15N | JEOL 1 mm | 25 | 104.49 | 600 | XiX | long T2' | 0, 180 | 36.5 | 0:2:40 | 2.82 | 1 | 3.6 | 1.5 | 2 | JEOL Delta | ECA-600 | 6.4
glyc_MAS25_RF105_B0600 | 18 |  | glycine-2-13C,15N | JEOL 1 mm | 25 | 104.49 | 600 | XiX | medium T2' | 0, 180 | 44 | 0:2:40 | 2.82 | 1 | 3.6 | 1.5 | 2 | JEOL Delta | ECA-600 | 6.4
glyc_MAS25_RF105_B0600 | 19 |  | glycine-2-13C,15N | JEOL 1 mm | 25 | 104.49 | 600 | XiX | medium T2' | 0, 180 | 75 | 0:2:40 | 2.82 | 1 | 3.6 | 1.5 | 2 | JEOL Delta | ECA-600 | 6.4
glyc_MAS25_RF105_B0600 | 20 |  | glycine-2-13C,15N | JEOL 1 mm | 25 | 104.49 | 600 | XiX | short T2' | 0, 180 | 179.5 | 0:2:40 | 2.82 | 1 | 3.6 | 1.5 | 2 | JEOL Delta | ECA-600 | 6.4
glyc_MAS25_RF348_B0600 | 22 |  | glycine-2-13C,15N | JEOL 1 mm | 25 | 347.45 | 600 |  | nutation |  |  | 0 | 0:0.28:143.08 | 1 | 3.6 | 0 | 2 | JEOL Delta | ECA-600 | 32.1
glyc_MAS25_RF348_B0600 | 25 |  | glycine-2-13C,15N | JEOL 1 mm | 25 | 347.45 | 600 | SPINAL-64 | T2* map | 0:1:30 | 1:0.02:2.2 | 0 | 2.82 | 1 | 3.6 | 1.5 | 2 | JEOL Delta | ECA-600 | 571 |  |  | Parameter map incomplete
glyc_MAS25_RF348_B0600 | 26 |  | glycine-2-13C,15N | JEOL 1 mm | 25 | 347.45 | 600 | SPINAL-64 | T2' map | 0:1:30 | 1:0.02:2.2 | 40 | 2.82 | 1 | 3.6 | 1.5 | 2 | JEOL Delta | ECA-600 | 572 |  |  | Parameter map incomplete
glyc_MAS25_RF348_B0600 | 27 |  | glycine-2-13C,15N | JEOL 1 mm | 25 | 347.45 | 600 | XiX | T2* map | 0, 180 | 4:0.5:200 | 0 | 2.82 | 1 | 3.6 | 1.5 | 2 | JEOL Delta | ECA-600 | 118
glyc_MAS25_RF348_B0600 | 28 |  | glycine-2-13C,15N | JEOL 1 mm | 25 | 347.45 | 600 | XiX | T2' map | 0, 180 | 4:0.5:200 | 40 | 2.82 | 1 | 3.6 | 1.5 | 2 | JEOL Delta | ECA-600 | 118
glyc_MAS25_RF348_B0600 | 34 |  | glycine-2-13C,15N | JEOL 1 mm | 25 | 347.45 | 600 | SPINAL-64 | long T2' | 5 | 1.6 | 0:2:40 | 2.82 | 1 | 3.6 | 1.5 | 2 | JEOL Delta | ECA-600 | 6.4
glyc_MAS25_RF348_B0600 | 35 |  | glycine-2-13C,15N | JEOL 1 mm | 25 | 347.45 | 600 | SPINAL-64 | long T2' | 6 | 1.64 | 0:2:40 | 2.82 | 1 | 3.6 | 1.5 | 2 | JEOL Delta | ECA-600 | 6.4
glyc_MAS25_RF348_B0600 | 36 |  | glycine-2-13C,15N | JEOL 1 mm | 25 | 347.45 | 600 | SPINAL-64 | medium T2' | 16 | 1.7 | 0:2:40 | 2.82 | 1 | 3.6 | 1.5 | 2 | JEOL Delta | ECA-600 | 6.4
glyc_MAS25_RF348_B0600 | 38 |  | glycine-2-13C,15N | JEOL 1 mm | 25 | 347.45 | 600 | XiX | long T2' | 0, 180 | 74.5 | 0:2:40 | 2.82 | 1 | 3.6 | 1.5 | 2 | JEOL Delta | ECA-600 | 6.4
glyc_MAS25_RF348_B0600 | 40 |  | glycine-2-13C,15N | JEOL 1 mm | 25 | 347.45 | 600 | XiX | medium T2' | 0, 180 | 74.1 | 0:2:40 | 2.82 | 1 | 3.6 | 1.5 | 2 | JEOL Delta | ECA-600 | 6.4
glyc_MAS25_RF348_B0600 | 41 |  | glycine-2-13C,15N | JEOL 1 mm | 25 | 347.45 | 600 | XiX | short T2' | 0, 180 | 60.5 | 0:2:40 | 2.82 | 1 | 3.6 | 1.5 | 2 | JEOL Delta | ECA-600 | 6.4
glyc_MAS25_RF105_B0500 | 87 |  | glycine-2-13C,15N | Bruker 1.3 mm | 25 | 105 | 500 | SPINAL-64 | nutation | 7.5 | 2.95 | 0 | 0.5:0.8:192.5 | 0.8 | -0.06 | 0 | 5 | Varian-Chemagnetic Spinsight | Varian Infinity-Plus | 7.6 | SPINAL-64
glyc_MAS25_RF105_B0500 | 91 |  | glycine-2-13C,15N | Bruker 1.3 mm | 25 | 105 | 500 | TPPM | T2* map | 0:0.5:30 | 3.14:0.03:6.83 | 0.01121 | 3.38 | 0.8 | -0.06 | 5 | 5 | Varian-Chemagnetic Spinsight | Varian Infinity-Plus | 100
glyc_MAS25_RF105_B0500 | 92 |  | glycine-2-13C,15N | Bruker 1.3 mm | 25 | 105 | 500 | TPPM | medium T2' | 15 | 5.18 | 0:1.5:45 | 3.38 | 0.8 | -0.06 | 5 | 5 | Varian-Chemagnetic Spinsight | Varian Infinity-Plus | 4.4
glyc_MAS25_RF105_B0500 | 93 |  | glycine-2-13C,15N | Bruker 1.3 mm | 25 | 105 | 500 | TPPM | T2' map | 0:0.5:30 | 3.14:0.03:6.83 | 18 | 3.38 | 0.8 | -0.06 | 5 | 5 | Varian-Chemagnetic Spinsight | Varian Infinity-Plus | 100
glyc_MAS25_RF105_B0500 | 94 |  | glycine-2-13C,15N | Bruker 1.3 mm | 25 | 105 | 500 | TPPM | long T2' | 8 | 4.82 | 0:1.8:54 | 3.38 | 0.8 | -0.06 | 5 | 5 | Varian-Chemagnetic Spinsight | Varian Infinity-Plus | 4.3
glyc_MAS25_RF105_B0500 | 95 |  | glycine-2-13C,15N | Bruker 1.3 mm | 25 | 105 | 500 | TPPM | medium T2' | 27 | 5.42 | 0:0.5:15 | 3.38 | 0.8 | -0.06 | 5 | 5 | Varian-Chemagnetic Spinsight | Varian Infinity-Plus | 4.2
glyc_MAS25_RF105_B0500 | 96 |  | glycine-2-13C,15N | Bruker 1.3 mm | 25 | 105 | 500 | TPPM | short T2' | 4 | 4.25 | 0:0.25:9.75 | 3.38 | 0.8 | -0.06 | 5 | 5 | Varian-Chemagnetic Spinsight | Varian Infinity-Plus | 5.4
glyc_MAS25_RF105_B0500 | 97 |  | glycine-2-13C,15N | Bruker 1.3 mm | 25 | 105 | 500 | CW | T2' | 0 | 0 | 0:0.25:9.75 | 3.38 | 0.8 | -0.06 | 5 | 5 | Varian-Chemagnetic Spinsight | Varian Infinity-Plus | 5.4
glyc_MAS25_RF105_B0500 | 98 |  | glycine-2-13C,15N | Bruker 1.3 mm | 25 | 105 | 500 | TPPM | long T2' | 8 | 4.82 | 0:3.1:120.9 | 3.38 | 0.8 | -0.06 | 5 | 5 | Varian-Chemagnetic Spinsight | Varian Infinity-Plus | 5.4
glyc_MAS25_RF105_B0500 | 99 |  | glycine-2-13C,15N | Bruker 1.3 mm | 25 | 105 | 500 | SPINAL-64 | T2* map | 0:1:30 | 3.14:0.09:6.83 | 0.01121 | 3.38 | 0.8 | -0.06 | 5 | 5 | Varian-Chemagnetic Spinsight | Varian Infinity-Plus | 175
glyc_MAS25_RF105_B0500 | 100 |  | glycine-2-13C,15N | Bruker 1.3 mm | 25 | 105 | 500 | SPINAL-64 | medium T2' | 6 | 4.58 | 0:0.77:30.03 | 3.38 | 0.8 | -0.06 | 5 | 5 | Varian-Chemagnetic Spinsight | Varian Infinity-Plus | 5.4
glyc_MAS25_RF105_B0500 | 103 |  | glycine-2-13C,15N | Bruker 1.3 mm | 25 | 105 | 500 | SPINAL-64 | T2' map | 0:1:30 | 3.14:0.09:6.83 | 10 | 3.38 | 0.8 | -0.06 | 5 | 5 | Varian-Chemagnetic Spinsight | Varian Infinity-Plus | 176
glyc_MAS25_RF105_B0500 | 107 |  | glycine-2-13C,15N | Bruker 1.3 mm | 25 | 105 | 500 | SPINAL-64 | long T2' | 5 | 4.31 | 0:1.28:49.92 | 3.38 | 0.8 | -0.06 | 5 | 5 | Varian-Chemagnetic Spinsight | Varian Infinity-Plus | 5.4
glyc_MAS25_RF105_B0500 | 108 |  | glycine-2-13C,15N | Bruker 1.3 mm | 25 | 105 | 500 | SPINAL-64 | short T2' | 14 | 3.59 | 0:0.25:9.75 | 3.38 | 0.8 | -0.06 | 5 | 5 | Varian-Chemagnetic Spinsight | Varian Infinity-Plus | 5.4
glyc_MAS25_RF105_B0500 | 109 |  | glycine-2-13C,15N | Bruker 1.3 mm | 25 | 105 | 500 | XiX | T2* map | 0, 180 | 4:1:200 | 0.01121 | 3.38 | 0.8 | -0.06 | 5 | 5 | Varian-Chemagnetic Spinsight | Varian Infinity-Plus | 52.9
glyc_MAS25_RF105_B0500 | 110 |  | glycine-2-13C,15N | Bruker 1.3 mm | 25 | 105 | 500 | XiX | medium T2' | 0, 180 | 86 | 0:1:39 | 3.38 | 0.8 | -0.06 | 5 | 5 | Varian-Chemagnetic Spinsight | Varian Infinity-Plus | 5.4
glyc_MAS25_RF105_B0500 | 117 |  | glycine-2-13C,15N | Bruker 1.3 mm | 25 | 105 | 500 | XiX | T2' map | 0, 180 | 4:1:200 | 12 | 3.38 | 0.8 | -0.06 | 5 | 5 | Varian-Chemagnetic Spinsight | Varian Infinity-Plus | 53.3
glyc_MAS25_RF105_B0500 | 119 |  | glycine-2-13C,15N | Bruker 1.3 mm | 25 | 105 | 500 | XiX | long T2' | 0, 180 | 37.5 | 0:1.5:58.5 | 3.38 | 0.8 | -0.06 | 5 | 5 | Varian-Chemagnetic Spinsight | Varian Infinity-Plus | 5.4
glyc_MAS25_RF105_B0500 | 120 |  | glycine-2-13C,15N | Bruker 1.3 mm | 25 | 105 | 500 | XiX | short T2' | 0, 180 | 150 | 0:0.18:7.02 | 3.38 | 0.8 | -0.06 | 5 | 5 | Varian-Chemagnetic Spinsight | Varian Infinity-Plus | 5.4
glyc_MAS25_RF105_B0500 | 271 |  | glycine-2-13C,15N | Bruker 1.3 mm | 25 | 104.53 | 500 | SPINAL-64 | nutation | 7.5 | 2.95 | 0 | 0.5:0.8:192.5 | 0.8 | -0.06 | 0 | 5 | Varian-Chemagnetic Spinsight | Varian Infinity-Plus | 3.8 | SPINAL-64
glyc_MAS25_RF105_B0500 | 274 |  | glycine-2-13C,15N | Bruker 1.3 mm | 25 | 104.53 | 500 | TPPM | T2* 1D map | 8 | 3.18:0.01:6.91 | 0.01121 | 3.5 | 0.85 | 8.94 | 5 | 4 | Varian-Chemagnetic Spinsight | Varian Infinity-Plus | 50.7
glyc_MAS25_RF105_B0500 | 275 |  | glycine-2-13C,15N | Bruker 1.3 mm | 25 | 104.53 | 500 | TPPM | T2' 1D map | 8 | 3.18:0.01:6.91 | 15 | 3.5 | 0.85 | 8.94 | 5 | 4 | Varian-Chemagnetic Spinsight | Varian Infinity-Plus | 50.4
glyc_MAS25_RF105_B0500 | 276 |  | glycine-2-13C,15N | Bruker 1.3 mm | 25 | 104.53 | 500 | TPPM | long T2' | 8 | 4.84 | 0:2.05:79.95 | 3.5 | 0.85 | 8.94 | 5 | 4 | Varian-Chemagnetic Spinsight | Varian Infinity-Plus | 5.4
glyc_MAS25_RF105_B0500 | 277 |  | glycine-2-13C,15N | Bruker 1.3 mm | 25 | 104.53 | 500 | TPPM | medium T2' | 8 | 5.16 | 0:1.53:59.67 | 3.5 | 0.85 | 8.94 | 5 | 4 | Varian-Chemagnetic Spinsight | Varian Infinity-Plus | 5.4
glyc_MAS25_RF105_B0500 | 278 |  | glycine-2-13C,15N | Bruker 1.3 mm | 25 | 104.53 | 500 | TPPM | medium T2' | 8 | 5.39 | 0:0.51:19.89 | 3.5 | 0.85 | 8.94 | 5 | 4 | Varian-Chemagnetic Spinsight | Varian Infinity-Plus | 5.4
glyc_MAS25_RF105_B0500 | 279 |  | glycine-2-13C,15N | Bruker 1.3 mm | 25 | 104.53 | 500 | TPPM | short T2' | 8 | 3.48 | 0:0.16:6.24 | 3.5 | 0.85 | 8.94 | 5 | 4 | Varian-Chemagnetic Spinsight | Varian Infinity-Plus | 5.4
glyc_MAS25_RF105_B0500 | 280 |  | glycine-2-13C,15N | Bruker 1.3 mm | 25 | 104.53 | 500 | TPPM | long T2' | 8 | 4.86 | 0:2.05:79.95 | 3.5 | 0.85 | 8.94 | 5 | 4 | Varian-Chemagnetic Spinsight | Varian Infinity-Plus | 5.4
glyc_MAS25_RF105_B0500 | 281 |  | glycine-2-13C,15N | Bruker 1.3 mm | 25 | 104.53 | 500 | PISSARRO-5 | T2* map | 0, 90, 180, 270 | 4:0.5:200 | 0.01121 | 3.5 | 0.85 | 8.94 | 5 | 4 | Varian-Chemagnetic Spinsight | Varian Infinity-Plus | 53.1
glyc_MAS25_RF105_B0500 | 282 |  | glycine-2-13C,15N | Bruker 1.3 mm | 25 | 104.53 | 500 | PISSARRO-5 | T2' map | 0, 90, 180, 270 | 4:0.5:200 | 8 | 3.5 | 0.85 | 8.94 | 5 | 4 | Varian-Chemagnetic Spinsight | Varian Infinity-Plus | 53.3
glyc_MAS25_RF105_B0500 | 284 |  | glycine-2-13C,15N | Bruker 1.3 mm | 25 | 104.53 | 500 | PISSARRO-5 | medium T2' | 0, 90, 180, 270 | 39 | 0:0.76:29.64 | 3.5 | 0.85 | 8.94 | 5 | 4 | Varian-Chemagnetic Spinsight | Varian Infinity-Plus | 5.4
glyc_MAS25_RF105_B0500 | 285 |  | glycine-2-13C,15N | Bruker 1.3 mm | 25 | 104.53 | 500 | PISSARRO-5 | long T2' | 0, 90, 180, 270 | 38.5 | 0:1.28:49.92 | 3.5 | 0.85 | 8.94 | 5 | 4 | Varian-Chemagnetic Spinsight | Varian Infinity-Plus | 5.4
glyc_MAS25_RF105_B0500 | 286 |  | glycine-2-13C,15N | Bruker 1.3 mm | 25 | 104.53 | 500 | PISSARRO-5 | medium T2' | 0, 90, 180, 270 | 78 | 0:0.51:19.89 | 3.5 | 0.85 | 8.94 | 5 | 4 | Varian-Chemagnetic Spinsight | Varian Infinity-Plus | 5.4
glyc_MAS25_RF105_B0500 | 287 |  | glycine-2-13C,15N | Bruker 1.3 mm | 25 | 104.53 | 500 | PISSARRO-5 | short T2' | 0, 90, 180, 270 | 150 | 0:0.2:7.8 | 3.5 | 0.85 | 8.94 | 5 | 4 | Varian-Chemagnetic Spinsight | Varian Infinity-Plus | 5.4
glyc_MAS25_RF105_B0500 | 288 |  | glycine-2-13C,15N | Bruker 1.3 mm | 25 | 105.29 | 500 | SPINAL-64 | nutation | 7.5 | 2.95 | 0 | 0.5:0.8:192.5 | 0.8 | 8.94 | 0 | 5 | Varian-Chemagnetic Spinsight | Varian Infinity-Plus | 3.9 | SPINAL-64
glyc_MAS25_RF105_B0500 | 289 |  | glycine-2-13C,15N | Bruker 1.3 mm | 25 | 105.29 | 500 | SPINAL-64 | T2* 1D map | 5.5 | 3.17:0.01:6.86 | 0.01121 | 3.5 | 0.85 | 8.94 | 5 | 4 | Varian-Chemagnetic Spinsight | Varian Infinity-Plus | 50
glyc_MAS25_RF105_B0500 | 290 |  | glycine-2-13C,15N | Bruker 1.3 mm | 25 | 105.29 | 500 | SPINAL-64 | T2' 1D map | 5.5 | 3.17:0.01:6.86 | 10 | 3.5 | 0.85 | 8.94 | 5 | 4 | Varian-Chemagnetic Spinsight | Varian Infinity-Plus | 50.2
glyc_MAS25_RF105_B0500 | 291 |  | glycine-2-13C,15N | Bruker 1.3 mm | 25 | 105.29 | 500 | SPINAL-64 | long T2' | 5.5 | 4.46 | 0:1.53:59.67 | 3.5 | 0.85 | 8.94 | 5 | 4 | Varian-Chemagnetic Spinsight | Varian Infinity-Plus | 5.4
glyc_MAS25_RF105_B0500 | 292 |  | glycine-2-13C,15N | Bruker 1.3 mm | 25 | 105.29 | 500 | SPINAL-64 | medium T2' | 5.5 | 4.64 | 0:0.89:34.71 | 3.5 | 0.85 | 8.94 | 5 | 4 | Varian-Chemagnetic Spinsight | Varian Infinity-Plus | 5.4
glyc_MAS25_RF105_B0500 | 293 |  | glycine-2-13C,15N | Bruker 1.3 mm | 25 | 105.29 | 500 | SPINAL-64 | medium T2' | 5.5 | 5.54 | 0:0.89:34.71 | 3.5 | 0.85 | 8.94 | 5 | 4 | Varian-Chemagnetic Spinsight | Varian Infinity-Plus | 5.4
glyc_MAS25_RF105_B0500 | 294 |  | glycine-2-13C,15N | Bruker 1.3 mm | 25 | 105.29 | 500 | SPINAL-64 | short T2' | 5.5 | 4.09 | 0:0.38:14.82 | 3.5 | 0.85 | 8.94 | 5 | 4 | Varian-Chemagnetic Spinsight | Varian Infinity-Plus | 5.4
glyc_MAS25_RF105_B0500 | 296 |  | glycine-2-13C,15N | Bruker 1.3 mm | 25 | 105.29 | 500 | TPPM | long T2' | 8 | 4.86 | 0:2.05:79.95 | 3.5 | 0.85 | 8.94 | 5 | 4 | Varian-Chemagnetic Spinsight | Varian Infinity-Plus | 5.4
glyc_MAS62.5_RF170_B0500 | 318 |  | glycine-2-13C,15N | Bruker 1.3 mm | 62.5 | 169.92 | 500 | PISSARRO-5 | T2* map | 0, 90, 180, 270 | 1.6:0.1:80 | 0.01121 | 3.5 | 1.5 | 8.94 | 5 | 4 | Varian-Chemagnetic Spinsight | Varian Infinity-Plus | 53.2
glyc_MAS62.5_RF170_B0500 | 319 |  | glycine-2-13C,15N | Bruker 1.3 mm | 62.5 | 169.92 | 500 | PISSARRO-5 | T2' map | 0, 90, 180, 270 | 1.6:0.1:80 | 30 | 3.5 | 1.5 | 8.94 | 5 | 4 | Varian-Chemagnetic Spinsight | Varian Infinity-Plus | 53.3
glyc_MAS62.5_RF170_B0500 | 320 |  | glycine-2-13C,15N | Bruker 1.3 mm | 62.5 | 169.92 | 500 | PISSARRO-5 | long T2' | 0, 90, 180, 270 | 20.6 | 0:2.05:79.95 | 3.5 | 1.5 | 8.94 | 5 | 5 | Varian-Chemagnetic Spinsight | Varian Infinity-Plus | 4
glyc_MAS62.5_RF170_B0500 | 321 |  | glycine-2-13C,15N | Bruker 1.3 mm | 62.5 | 169.92 | 500 | PISSARRO-5 | long T2' | 0, 90, 180, 270 | 46.4 | 0:2.05:79.95 | 3.5 | 1.5 | 8.94 | 5 | 5 | Varian-Chemagnetic Spinsight | Varian Infinity-Plus | 4
glyc_MAS62.5_RF170_B0500 | 322 |  | glycine-2-13C,15N | Bruker 1.3 mm | 62.5 | 169.92 | 500 | PISSARRO-5 | medium T2' | 0, 90, 180, 270 | 48.8 | 0:1.53:59.67 | 3.5 | 1.5 | 8.94 | 5 | 5 | Varian-Chemagnetic Spinsight | Varian Infinity-Plus | 4
glyc_MAS62.5_RF170_B0500 | 323 |  | glycine-2-13C,15N | Bruker 1.3 mm | 62.5 | 169.92 | 500 | PISSARRO-5 | short T2' | 0, 90, 180, 270 | 60 | 0:0.25:9.75 | 3.5 | 1.5 | 8.94 | 5 | 5 | Varian-Chemagnetic Spinsight | Varian Infinity-Plus | 4
glyc_MAS62.5_RF170_B0500 | 417 |  | glycine-2-13C,15N | Bruker 1.3 mm | 62.5 | 173.3 | 500 | XiX | nutation | 0, 180 | 78 | 0 | 2.5:2.5:317.5 | 1.4 | 8.64 | 0 | 4 | Varian-Chemagnetic Spinsight | Varian Infinity-Plus | 2.1 | XiX
glyc_MAS62.5_RF170_B0500 | 418 |  | glycine-2-13C,15N | Bruker 1.3 mm | 62.5 | 173.3 | 500 | XiX | fingerprint nutation | 0, 180 | 78 | 0 | 16.7:0.1:19.6 | 1.4 | 8.64 | 0 | 4 | Varian-Chemagnetic Spinsight | Varian Infinity-Plus | 0.5 | XiX
glyc_MAS62.5_RF170_B0500 | 419 |  | glycine-2-13C,15N | Bruker 1.3 mm | 62.5 | 173.3 | 500 | XiX | T2* map | 0, 180 | 1.6:0.1:80 | 0.01131 | 3.25 | 1.5 | 8.64 | 5.1 | 4 | Varian-Chemagnetic Spinsight | Varian Infinity-Plus | 93.3 |  | S11(a)
glyc_MAS62.5_RF170_B0500 | 420 |  | glycine-2-13C,15N | Bruker 1.3 mm | 62.5 | 173.3 | 500 | XiX | T2' map | 0, 180 | 1.6:0.1:80 | 30 | 3.25 | 1.5 | 8.64 | 5.1 | 4 | Varian-Chemagnetic Spinsight | Varian Infinity-Plus | 93.7 |  | S11(a), S11(b)
glyc_MAS62.5_RF170_B0500 | 421 |  | glycine-2-13C,15N | Bruker 1.3 mm | 62.5 | 173.3 | 500 | XiX | fingerprint nutation | 0, 180 | 78 | 0 | 16.7:0.1:19.6 | 1.4 | 8.64 | 0 | 4 | Varian-Chemagnetic Spinsight | Varian Infinity-Plus | 0.5 | XiX
glyc_MAS62.5_RF170_B0500 | 422 |  | glycine-2-13C,15N | Bruker 1.3 mm | 62.5 | 173.3 | 500 | XiX | long T2' | 0, 180 | 62.3 | 0:2.7:105.3 | 3.25 | 1.5 | 8.64 | 5.1 | 6 | Varian-Chemagnetic Spinsight | Varian Infinity-Plus | 4 |  | 5, S7, S8
glyc_MAS62.5_RF170_B0500 | 423 |  | glycine-2-13C,15N | Bruker 1.3 mm | 62.5 | 173.3 | 500 | XiX | medium T2' | 0, 180 | 17 | 0:2.7:105.3 | 3.25 | 1.5 | 8.64 | 5.1 | 6 | Varian-Chemagnetic Spinsight | Varian Infinity-Plus | 4
glyc_MAS62.5_RF170_B0500 | 424 |  | glycine-2-13C,15N | Bruker 1.3 mm | 62.5 | 173.3 | 500 | XiX | short T2' | 0, 180 | 70.3 | 0:2.05:79.95 | 3.25 | 1.5 | 8.64 | 5.1 | 6 | Varian-Chemagnetic Spinsight | Varian Infinity-Plus | 4
glyc_MAS62.5_RF170_B0500 | 425 |  | glycine-2-13C,15N | Bruker 1.3 mm | 62.5 | 173.3 | 500 | XiX | T2* map | 0, 180 | 56:0.2:72 | 0.01131 | 3.25 | 1.5 | 3.64 | 5.1 | 4 | Varian-Chemagnetic Spinsight | Varian Infinity-Plus | 9.7
glyc_MAS62.5_RF170_B0500 | 426 |  | glycine-2-13C,15N | Bruker 1.3 mm | 62.5 | 173.3 | 500 | XiX | T2' map | 0, 180 | 56:0.2:72 | 40 | 3.25 | 1.5 | 3.64 | 5.1 | 4 | Varian-Chemagnetic Spinsight | Varian Infinity-Plus | 9.7
glyc_MAS62.5_RF170_B0500 | 427 |  | glycine-2-13C,15N | Bruker 1.3 mm | 62.5 | 173.3 | 500 | XiX | long T2' | 0, 180 | 62.2 | 0:2.7:105.3 | 3.25 | 1.5 | 3.64 | 5.1 | 6 | Varian-Chemagnetic Spinsight | Varian Infinity-Plus | 4
glyc_MAS62.5_RF170_B0500 | 428 |  | glycine-2-13C,15N | Bruker 1.3 mm | 62.5 | 173.3 | 500 | XiX | medium T2' | 0, 180 | 65.8 | 0:2.7:105.3 | 3.25 | 1.5 | 3.64 | 5.1 | 6 | Varian-Chemagnetic Spinsight | Varian Infinity-Plus | 4
glyc_MAS62.5_RF170_B0500 | 429 |  | glycine-2-13C,15N | Bruker 1.3 mm | 62.5 | 173.3 | 500 | XiX | short T2' | 0, 180 | 67.2 | 0:2.05:79.95 | 3.25 | 1.5 | 3.64 | 5.1 | 6 | Varian-Chemagnetic Spinsight | Varian Infinity-Plus | 4
glyc_MAS62.5_RF170_B0500 | 430 |  | glycine-2-13C,15N | Bruker 1.3 mm | 62.5 | 173.3 | 500 | XiX | T2* map | 0, 180 | 62.2 | 0.01131 | 3.25 | 1.5 | -31.38:2.5015:38.66 | 5.1 | 4 | Varian-Chemagnetic Spinsight | Varian Infinity-Plus | 2.9 |  | 2, S5
glyc_MAS62.5_RF170_B0500 | 432 |  | glycine-2-13C,15N | Bruker 1.3 mm | 62.5 | 173.3 | 500 | XiX | T2' map | 0, 180 | 62.2 | 20 | 3.25 | 1.5 | -31.38:2.5015:38.66 | 5.1 | 4 | Varian-Chemagnetic Spinsight | Varian Infinity-Plus | 2.9 |  | 2, S5
glyc_MAS62.5_RF170_B0500 | 433 |  | glycine-2-13C,15N | Bruker 1.3 mm | 62.5 | 173.3 | 500 | XiX | long T2' | 0, 180 | 62.2 | 0:1.54:60.06 | 3.25 | 1.5 | 16.15 | 5.1 | 4 | Varian-Chemagnetic Spinsight | Varian Infinity-Plus | 4
glyc_MAS62.5_RF170_B0500 | 436 |  | glycine-2-13C,15N | Bruker 1.3 mm | 62.5 | 173.3 | 500 | CW | medium T2' | 0 | 0 | 0:0.23:8.97 | 3.25 | 1.5 | 8.64 | 5.1 | 4 | Varian-Chemagnetic Spinsight | Varian Infinity-Plus | 4 |  | 5, S7, S8
glyc_MAS62.5_RF170_B0500 | 437 |  | glycine-2-13C,15N | Bruker 1.3 mm | 62.5 | 173.3 | 500 | CW | short T2' | 0 | 0 | 0:0.18:7.02 | 3.25 | 1.5 | 16.15 | 5.1 | 4 | Varian-Chemagnetic Spinsight | Varian Infinity-Plus | 4
glyc_MAS62.5_RF170_B0500 | 438 |  | glycine-2-13C,15N | Bruker 1.3 mm | 62.5 | 173.3 | 500 | CW | long T2' | 0 | 0 | 0:0.23:8.97 | 3.25 | 1.5 | 3.64 | 5.1 | 4 | Varian-Chemagnetic Spinsight | Varian Infinity-Plus | 4
glyc_MAS62.5_RF170_B0500 | 441 |  | glycine-2-13C,15N | Bruker 1.3 mm | 62.5 | 173.3 | 500 | XiX | T2* map | 0, 180 | 62.2 | 0.01131 | 3.25 | 1.5 | -31.38:2.5015:38.66 | 5.1 | 4 | Varian-Chemagnetic Spinsight | Varian Infinity-Plus | 2.3
glyc_MAS62.5_RF170_B0500 | 442 |  | glycine-2-13C,15N | Bruker 1.3 mm | 62.5 | 173.3 | 500 | XiX | T2' map | 0, 180 | 62.2 | 20 | 3.25 | 1.5 | -31.38:2.5015:38.66 | 5.1 | 4 | Varian-Chemagnetic Spinsight | Varian Infinity-Plus | 2.3
glyc_MAS62.5_RF170_B0500 | 443 |  | glycine-2-13C,15N | Bruker 1.3 mm | 62.5 | 173.3 | 500 | XiX | fingerprint nutation | 0, 180 | 78 | 0 | 16.7:0.1:19.6 | 1.4 | 8.64 | 0 | 4 | Varian-Chemagnetic Spinsight | Varian Infinity-Plus | 0.5 | XiX
glyc_MAS62.5_RF170_B0500 | 444 |  | glycine-2-13C,15N | Bruker 1.3 mm | 62.5 | 173.3 | 500 | TPPM | T2* map | 0:0.5:30 | 2.4:0.03:3.69 | 0.01131 | 3.25 | 1.5 | 8.64 | 5.1 | 4 | Varian-Chemagnetic Spinsight | Varian Infinity-Plus | 227
glyc_MAS62.5_RF170_B0500 | 445 |  | glycine-2-13C,15N | Bruker 1.3 mm | 62.5 | 173.3 | 500 | TPPM | T2' map | 0:0.5:30 | 2.4:0.03:3.69 | 75 | 3.25 | 1.5 | 8.64 | 5.1 | 4 | Varian-Chemagnetic Spinsight | Varian Infinity-Plus | 229
glyc_MAS62.5_RF170_B0500 | 446 |  | glycine-2-13C,15N | Bruker 1.3 mm | 62.5 | 173.3 | 500 | XiX | fingerprint nutation | 0, 180 | 78 | 0 | 16.7:0.1:19.6 | 1.4 | 8.64 | 0 | 4 | Varian-Chemagnetic Spinsight | Varian Infinity-Plus | 0.5 | XiX
glyc_MAS62.5_RF170_B0500 | 447 |  | glycine-2-13C,15N | Bruker 1.3 mm | 62.5 | 173.3 | 500 | TPPM | T2* 1D map | 13.5:0.25:20 | 2.88 | 0.01131 | 3.25 | 1.5 | 8.64 | 5.1 | 4 | Varian-Chemagnetic Spinsight | Varian Infinity-Plus | 1.9
glyc_MAS62.5_RF170_B0500 | 448 |  | glycine-2-13C,15N | Bruker 1.3 mm | 62.5 | 173.3 | 500 | TPPM | T2' 1D map | 13.5:0.25:20 | 2.88 | 75 | 3.25 | 1.5 | 8.64 | 5.1 | 4 | Varian-Chemagnetic Spinsight | Varian Infinity-Plus | 1.9
glyc_MAS62.5_RF170_B0500 | 449 |  | glycine-2-13C,15N | Bruker 1.3 mm | 62.5 | 173.3 | 500 | TPPM | T2* 1D map | 16.75 | 2.7:0.01:3.12 | 0.01131 | 3.25 | 1.5 | 8.64 | 5.1 | 4 | Varian-Chemagnetic Spinsight | Varian Infinity-Plus | 3.7
glyc_MAS62.5_RF170_B0500 | 450 |  | glycine-2-13C,15N | Bruker 1.3 mm | 62.5 | 173.3 | 500 | TPPM | T2' 1D map | 16.75 | 2.7:0.01:3.12 | 75 | 3.25 | 1.5 | 8.64 | 5.1 | 4 | Varian-Chemagnetic Spinsight | Varian Infinity-Plus | 3.7
glyc_MAS62.5_RF170_B0500 | 451 |  | glycine-2-13C,15N | Bruker 1.3 mm | 62.5 | 173.3 | 500 | TPPM | long T2' | 16.75 | 2.88 | 0:2.7:105.3 | 3.25 | 1.5 | 8.64 | 5.1 | 6 | Varian-Chemagnetic Spinsight | Varian Infinity-Plus | 4 |  | 5, S7, S8
glyc_MAS62.5_RF170_B0500 | 452 |  | glycine-2-13C,15N | Bruker 1.3 mm | 62.5 | 173.3 | 500 | TPPM | medium T2' | 16.75 | 2.95 | 0:2.7:105.3 | 3.25 | 1.5 | 8.64 | 5.1 | 6 | Varian-Chemagnetic Spinsight | Varian Infinity-Plus | 4
glyc_MAS62.5_RF170_B0500 | 453 |  | glycine-2-13C,15N | Bruker 1.3 mm | 62.5 | 173.3 | 500 | TPPM | short T2' | 16.75 | 3 | 0:1.54:60.06 | 3.25 | 1.5 | 8.64 | 5.1 | 6 | Varian-Chemagnetic Spinsight | Varian Infinity-Plus | 4
glyc_MAS62.5_RF170_B0500 | 454 |  | glycine-2-13C,15N | Bruker 1.3 mm | 62.5 | 173.3 | 500 | TPPM | T2* 1D map | 16.75 | 2.7:0.01:3.12 | 0.01131 | 3.25 | 1.5 | 3.64 | 5.1 | 4 | Varian-Chemagnetic Spinsight | Varian Infinity-Plus | 3.7
glyc_MAS62.5_RF170_B0500 | 455 |  | glycine-2-13C,15N | Bruker 1.3 mm | 62.5 | 173.3 | 500 | TPPM | T2' 1D map | 16.75 | 2.7:0.01:3.12 | 75 | 3.25 | 1.5 | 3.64 | 5.1 | 4 | Varian-Chemagnetic Spinsight | Varian Infinity-Plus | 3.7
glyc_MAS62.5_RF170_B0500 | 456 |  | glycine-2-13C,15N | Bruker 1.3 mm | 62.5 | 173.3 | 500 | TPPM | medium T2' | 16.75 | 2.95 | 0:2.7:105.3 | 3.25 | 1.5 | 3.64 | 5.1 | 6 | Varian-Chemagnetic Spinsight | Varian Infinity-Plus | 4
glyc_MAS62.5_RF170_B0500 | 457 |  | glycine-2-13C,15N | Bruker 1.3 mm | 62.5 | 173.3 | 500 | TPPM | long T2' | 16.75 | 2.88 | 0:2.7:105.3 | 3.25 | 1.5 | 3.64 | 5.1 | 6 | Varian-Chemagnetic Spinsight | Varian Infinity-Plus | 4
glyc_MAS62.5_RF170_B0500 | 458 |  | glycine-2-13C,15N | Bruker 1.3 mm | 62.5 | 173.3 | 500 | TPPM | short T2' | 16.75 | 3 | 0:1.54:60.06 | 3.25 | 1.5 | 3.64 | 5.1 | 6 | Varian-Chemagnetic Spinsight | Varian Infinity-Plus | 4
glyc_MAS62.5_RF170_B0500 | 461 |  | glycine-2-13C,15N | Bruker 1.3 mm | 62.5 | 173.3 | 500 | TPPM | long T2' | 16.75 | 2.88 | 0:1.54:60.06 | 3.25 | 1.5 | 16.15 | 5.1 | 6 | Varian-Chemagnetic Spinsight | Varian Infinity-Plus | 4
glyc_MAS62.5_RF170_B0500 | 462 |  | glycine-2-13C,15N | Bruker 1.3 mm | 62.5 | 173.3 | 500 | XiX | fingerprint nutation | 0, 180 | 78 | 0 | 16.7:0.1:19.6 | 1.4 | 8.64 | 0 | 4 | Varian-Chemagnetic Spinsight | Varian Infinity-Plus | 0.5 | XiX
glyc_MAS62.5_RF170_B0500 | 463 |  | glycine-2-13C,15N | Bruker 1.3 mm | 62.5 | 173.3 | 500 | SPINAL-64 | T2* map | 0:0.5:20 | 2.07:0.02:3.85 | 0.01131 | 3.25 | 1.5 | 8.64 | 5.1 | 4 | Varian-Chemagnetic Spinsight | Varian Infinity-Plus | 314
glyc_MAS62.5_RF170_B0500 | 464 |  | glycine-2-13C,15N | Bruker 1.3 mm | 62.5 | 173.3 | 500 | SPINAL-64 | T2' map | 0:0.5:20 | 2.07:0.02:3.85 | 35 | 3.25 | 1.5 | 8.64 | 5.1 | 4 | Varian-Chemagnetic Spinsight | Varian Infinity-Plus | 315
glyc_MAS62.5_RF170_B0500 | 465 |  | glycine-2-13C,15N | Bruker 1.3 mm | 62.5 | 173.3 | 500 | XiX | fingerprint nutation | 0, 180 | 78 | 0 | 16.7:0.1:19.6 | 1.4 | 8.64 | 0 | 4 | Varian-Chemagnetic Spinsight | Varian Infinity-Plus | 0.5 | XiX
glyc_MAS62.5_RF170_B0500 | 466 |  | glycine-2-13C,15N | Bruker 1.3 mm | 62.5 | 173.3 | 500 | SPINAL-64 | T2* 1D map | 6:0.25:9 | 2.95 | 0.01131 | 3.25 | 1.5 | 8.64 | 5.1 | 4 | Varian-Chemagnetic Spinsight | Varian Infinity-Plus | 0.9
glyc_MAS62.5_RF170_B0500 | 467 |  | glycine-2-13C,15N | Bruker 1.3 mm | 62.5 | 173.3 | 500 | SPINAL-64 | T2' 1D map | 6:0.25:9 | 2.95 | 35 | 3.25 | 1.5 | 8.64 | 5.1 | 4 | Varian-Chemagnetic Spinsight | Varian Infinity-Plus | 0.9
glyc_MAS62.5_RF170_B0500 | 475 |  | glycine-2-13C,15N | Bruker 1.3 mm | 62.5 | 170.66 | 500 | XiX | fingerprint nutation | 0, 180 | 78 | 0 | 16.7:0.1:19.6 | 1.4 | 8.64 | 0 | 4 | Varian-Chemagnetic Spinsight | Varian Infinity-Plus | 0.5 | XiX
glyc_MAS62.5_RF170_B0500 | 476 |  | glycine-2-13C,15N | Bruker 1.3 mm | 62.5 | 170.66 | 500 | XiX | nutation | 0, 180 | 78 | 0 | 2.5:2.5:317.5 | 1.4 | 8.64 | 0 | 4 | Varian-Chemagnetic Spinsight | Varian Infinity-Plus | 2.1 | XiX
glyc_MAS62.5_RF170_B0500 | 477 |  | glycine-2-13C,15N | Bruker 1.3 mm | 62.5 | 170.66 | 500 | SPINAL-64 | T2* 1D map | 7.5 | 2.79:0.02:3.27 | 0.01131 | 3.25 | 1.5 | 8.64 | 5.1 | 4 | Varian-Chemagnetic Spinsight | Varian Infinity-Plus | 1.7
glyc_MAS62.5_RF170_B0500 | 478 |  | glycine-2-13C,15N | Bruker 1.3 mm | 62.5 | 170.66 | 500 | SPINAL-64 | T2' 1D map | 7.5 | 2.79:0.02:3.27 | 35 | 3.25 | 1.5 | 8.64 | 5.1 | 4 | Varian-Chemagnetic Spinsight | Varian Infinity-Plus | 1.8
glyc_MAS62.5_RF170_B0500 | 479 |  | glycine-2-13C,15N | Bruker 1.3 mm | 62.5 | 170.66 | 500 | SPINAL-64 | T2* 1D map | 6:0.25:9 | 2.95 | 0.01131 | 3.25 | 1.5 | 8.64 | 5.1 | 4 | Varian-Chemagnetic Spinsight | Varian Infinity-Plus | 0.9
glyc_MAS62.5_RF170_B0500 | 480 |  | glycine-2-13C,15N | Bruker 1.3 mm | 62.5 | 170.66 | 500 | SPINAL-64 | T2' 1D map | 6:0.25:9 | 2.95 | 35 | 3.25 | 1.5 | 8.64 | 5.1 | 4 | Varian-Chemagnetic Spinsight | Varian Infinity-Plus | 0.9
glyc_MAS62.5_RF170_B0500 | 481 |  | glycine-2-13C,15N | Bruker 1.3 mm | 62.5 | 170.66 | 500 | SPINAL-64 | T2* 1D map | 6:0.25:9 | 3.05 | 0.01131 | 3.25 | 1.5 | 8.64 | 5.1 | 4 | Varian-Chemagnetic Spinsight | Varian Infinity-Plus | 0.9
glyc_MAS62.5_RF170_B0500 | 482 |  | glycine-2-13C,15N | Bruker 1.3 mm | 62.5 | 170.66 | 500 | SPINAL-64 | T2' 1D map | 6:0.25:9 | 3.05 | 35 | 3.25 | 1.5 | 8.64 | 5.1 | 4 | Varian-Chemagnetic Spinsight | Varian Infinity-Plus | 0.9
glyc_MAS62.5_RF170_B0500 | 483 |  | glycine-2-13C,15N | Bruker 1.3 mm | 62.5 | 170.66 | 500 | SPINAL-64 | T2* 1D map | 7.5 | 2.25:0.01:3.59 | 0.01131 | 3.25 | 1.5 | 8.64 | 5.1 | 4 | Varian-Chemagnetic Spinsight | Varian Infinity-Plus | 11.5
glyc_MAS62.5_RF170_B0500 | 484 |  | glycine-2-13C,15N | Bruker 1.3 mm | 62.5 | 170.66 | 500 | SPINAL-64 | T2' 1D map | 7.5 | 2.25:0.01:3.59 | 35 | 3.25 | 1.5 | 8.64 | 5.1 | 4 | Varian-Chemagnetic Spinsight | Varian Infinity-Plus | 11.5
glyc_MAS62.5_RF170_B0500 | 485 |  | glycine-2-13C,15N | Bruker 1.3 mm | 62.5 | 170.66 | 500 | SPINAL-64 | long T2' | 7.75 | 2.95 | 0:2.7:105.3 | 3.25 | 1.5 | 8.64 | 5.1 | 6 | Varian-Chemagnetic Spinsight | Varian Infinity-Plus | 4
glyc_MAS62.5_RF170_B0500 | 486 |  | glycine-2-13C,15N | Bruker 1.3 mm | 62.5 | 170.66 | 500 | SPINAL-64 | T2* 1D map | 6:0.25:9 | 3.04 | 0.01131 | 3.25 | 1.5 | 8.64 | 5.1 | 4 | Varian-Chemagnetic Spinsight | Varian Infinity-Plus | 0.9
glyc_MAS62.5_RF170_B0500 | 487 |  | glycine-2-13C,15N | Bruker 1.3 mm | 62.5 | 170.66 | 500 | SPINAL-64 | T2' 1D map | 6:0.25:9 | 3.04 | 35 | 3.25 | 1.5 | 8.64 | 5.1 | 4 | Varian-Chemagnetic Spinsight | Varian Infinity-Plus | 0.9
glyc_MAS62.5_RF170_B0500 | 488 |  | glycine-2-13C,15N | Bruker 1.3 mm | 62.5 | 170.66 | 500 | SPINAL-64 | medium T2' | 6.75 | 2.95 | 0:1.54:60.06 | 3.25 | 1.5 | 8.64 | 5.1 | 6 | Varian-Chemagnetic Spinsight | Varian Infinity-Plus | 4
glyc_MAS62.5_RF170_B0500 | 489 |  | glycine-2-13C,15N | Bruker 1.3 mm | 62.5 | 170.66 | 500 | SPINAL-64 | long T2' | 7.5 | 3.04 | 0:2.7:105.3 | 3.25 | 1.5 | 8.64 | 5.1 | 6 | Varian-Chemagnetic Spinsight | Varian Infinity-Plus | 4 |  | 5, S7, S8
glyc_MAS62.5_RF170_B0500 | 490 |  | glycine-2-13C,15N | Bruker 1.3 mm | 62.5 | 170.66 | 500 | SPINAL-64 | medium T2' | 6.75 | 3.04 | 0:2.05:79.95 | 3.25 | 1.5 | 8.64 | 5.1 | 6 | Varian-Chemagnetic Spinsight | Varian Infinity-Plus | 4
glyc_MAS62.5_RF170_B0500 | 491 |  | glycine-2-13C,15N | Bruker 1.3 mm | 62.5 | 170.66 | 500 | SPINAL-64 | T2* 1D map | 7.5 | 3.04 | 0.01131 | 3.25 | 1.5 | -31.38:2.5015:38.66 | 5.1 | 4 | Varian-Chemagnetic Spinsight | Varian Infinity-Plus | 1.6 |  | S5
glyc_MAS62.5_RF170_B0500 | 492 |  | glycine-2-13C,15N | Bruker 1.3 mm | 62.5 | 170.66 | 500 | SPINAL-64 | T2' 1D map | 7.5 | 3.04 | 35 | 3.25 | 1.5 | -31.38:2.5015:38.66 | 5.1 | 4 | Varian-Chemagnetic Spinsight | Varian Infinity-Plus | 1.6 |  | S5
glyc_MAS62.5_RF170_B0500 | 493 |  | glycine-2-13C,15N | Bruker 1.3 mm | 62.5 | 170.66 | 500 | SPINAL-64 | T2* 1D map | 7.5 | 2.25:0.01:3.59 | 0.01131 | 3.25 | 1.5 | 4.89 | 5.1 | 4 | Varian-Chemagnetic Spinsight | Varian Infinity-Plus | 11.5
glyc_MAS62.5_RF170_B0500 | 494 |  | glycine-2-13C,15N | Bruker 1.3 mm | 62.5 | 170.66 | 500 | SPINAL-64 | T2' 1D map | 7.5 | 2.25:0.01:3.59 | 35 | 3.25 | 1.5 | 4.89 | 5.1 | 4 | Varian-Chemagnetic Spinsight | Varian Infinity-Plus | 11.5
glyc_MAS62.5_RF170_B0500 | 495 |  | glycine-2-13C,15N | Bruker 1.3 mm | 62.5 | 170.66 | 500 | SPINAL-64 | long T2' | 7.5 | 3.04 | 0:2.7:105.3 | 3.25 | 1.5 | 4.89 | 5.1 | 6 | Varian-Chemagnetic Spinsight | Varian Infinity-Plus | 4
glyc_MAS62.5_RF170_B0500 | 496 |  | glycine-2-13C,15N | Bruker 1.3 mm | 62.5 | 170.66 | 500 | SPINAL-64 | long T2' | 7.5 | 3.04 | 0:2.7:105.3 | 3.25 | 1.5 | 16.15 | 5.1 | 6 | Varian-Chemagnetic Spinsight | Varian Infinity-Plus | 4
glyc_MAS62.5_RF170_B0500 | 497 |  | glycine-2-13C,15N | Bruker 1.3 mm | 62.5 | 170.66 | 500 | SPINAL-64 | T2* 1D map | 6:0.25:9 | 2.95 | 0.01131 | 3.25 | 1.5 | 4.89 | 5.1 | 4 | Varian-Chemagnetic Spinsight | Varian Infinity-Plus | 0.9
glyc_MAS62.5_RF170_B0500 | 498 |  | glycine-2-13C,15N | Bruker 1.3 mm | 62.5 | 170.66 | 500 | SPINAL-64 | T2' 1D map | 6:0.25:9 | 2.95 | 35 | 3.25 | 1.5 | 4.89 | 5.1 | 4 | Varian-Chemagnetic Spinsight | Varian Infinity-Plus | 0.9
glyc_MAS62.5_RF170_B0500 | 499 |  | glycine-2-13C,15N | Bruker 1.3 mm | 62.5 | 170.66 | 500 | SPINAL-64 | T2* 1D map | 6:0.25:9 | 3.04 | 0.01131 | 3.25 | 1.5 | 4.89 | 5.1 | 4 | Varian-Chemagnetic Spinsight | Varian Infinity-Plus | 0.9
glyc_MAS62.5_RF170_B0500 | 500 |  | glycine-2-13C,15N | Bruker 1.3 mm | 62.5 | 170.66 | 500 | SPINAL-64 | T2' 1D map | 6:0.25:9 | 3.04 | 35 | 3.25 | 1.5 | 4.89 | 5.1 | 4 | Varian-Chemagnetic Spinsight | Varian Infinity-Plus | 0.9
glyc_MAS62.5_RF170_B0500 | 501 |  | glycine-2-13C,15N | Bruker 1.3 mm | 62.5 | 170.66 | 500 | SPINAL-64 | long T2' | 7.75 | 2.95 | 0:2.7:105.3 | 3.25 | 1.5 | 4.89 | 5.1 | 6 | Varian-Chemagnetic Spinsight | Varian Infinity-Plus | 4
glyc_MAS62.5_RF170_B0500 | 502 |  | glycine-2-13C,15N | Bruker 1.3 mm | 62.5 | 170.66 | 500 | SPINAL-64 | medium T2' | 6.75 | 2.95 | 0:2.05:79.95 | 3.25 | 1.5 | 4.89 | 5.1 | 6 | Varian-Chemagnetic Spinsight | Varian Infinity-Plus | 4
glyc_MAS62.5_RF170_B0500 | 503 |  | glycine-2-13C,15N | Bruker 1.3 mm | 62.5 | 170.66 | 500 | SPINAL-64 | long T2' | 7.5 | 3.04 | 0:2.7:105.3 | 3.25 | 1.5 | 4.89 | 5.1 | 6 | Varian-Chemagnetic Spinsight | Varian Infinity-Plus | 4
glyc_MAS62.5_RF170_B0500 | 504 |  | glycine-2-13C,15N | Bruker 1.3 mm | 62.5 | 170.66 | 500 | SPINAL-64 | medium T2' | 6.5 | 3.04 | 0:1.54:60.06 | 3.25 | 1.5 | 4.89 | 5.1 | 6 | Varian-Chemagnetic Spinsight | Varian Infinity-Plus | 4
glyc_MAS62.5_RF170_B0500 | 505 |  | glycine-2-13C,15N | Bruker 1.3 mm | 62.5 | 170.66 | 500 | SPINAL-64 | T2* 1D map | 7.5 | 2.25:0.01:3.59 | 0.01131 | 3.25 | 1.5 | 8.64 | 5.1 | 4 | Varian-Chemagnetic Spinsight | Varian Infinity-Plus | 11.7
glyc_MAS62.5_RF170_B0500 | 506 |  | glycine-2-13C,15N | Bruker 1.3 mm | 62.5 | 170.66 | 500 | SPINAL-64 | T2' 1D map | 7.5 | 2.25:0.01:3.59 | 35 | 3.25 | 1.5 | 8.64 | 5.1 | 4 | Varian-Chemagnetic Spinsight | Varian Infinity-Plus | 11.7
glyc_MAS62.5_RF170_B0500 | 507 |  | glycine-2-13C,15N | Bruker 1.3 mm | 62.5 | 171.66 | 500 | XiX | fingerprint nutation | 0, 180 | 78 | 0 | 16.7:0.1:19.6 | 1.4 | 8.64 | 0 | 4 | Varian-Chemagnetic Spinsight | Varian Infinity-Plus | 0.5 | XiX
glyc_MAS62.5_RF170_B0500 | 508 |  | glycine-2-13C,15N | Bruker 1.3 mm | 62.5 | 171.66 | 500 | CW | medium T2' | 0 | 0 | 0:0.23:8.97 | 3.25 | 1.5 | 8.64 | 5.1 | 4 | Varian-Chemagnetic Spinsight | Varian Infinity-Plus | 4
glyc_MAS62.5_RF170_B0500 | 584 |  | glycine-2-13C,15N | Bruker 1.3 mm | 62.5 | 170.3 | 500 | XiX | nutation | 0, 180 | 78 | 0 | 2.5:2.5:317.5 | 1.6 | 8.64 | 0 | 4 | Varian-Chemagnetic Spinsight | Varian Infinity-Plus | 2.1 | XiX
glyc_MAS62.5_RF170_B0500 | 585 |  | glycine-2-13C,15N | Bruker 1.3 mm | 62.5 | 170.3 | 500 | XiX | fingerprint nutation | 0, 180 | 78 | 0 | 16.7:0.1:19.6 | 1.6 | 8.64 | 0 | 4 | Varian-Chemagnetic Spinsight | Varian Infinity-Plus | 0.5 | XiX
glyc_MAS62.5_RF170_B0500 | 586 |  | glycine-2-13C,15N | Bruker 1.3 mm | 62.5 | 170.3 | 500 | TPPM | T2* map | 0:0.5:30 | 1.95:0.03:4.26 | 0.01146 | 3.25 | 1.6 | 8.64 | 5.25 | 4 | Varian-Chemagnetic Spinsight | Varian Infinity-Plus | 404 |  | S9(c)
glyc_MAS62.5_RF170_B0500 | 587 |  | glycine-2-13C,15N | Bruker 1.3 mm | 62.5 | 170.3 | 500 | TPPM | T2' map | 0:0.5:30 | 1.95:0.03:4.26 | 50 | 3.25 | 1.6 | 8.64 | 5.25 | 4 | Varian-Chemagnetic Spinsight | Varian Infinity-Plus | 405 |  | S9(c), S9(d)
glyc_MAS62.5_RF170_B0500 | 588 |  | glycine-2-13C,15N | Bruker 1.3 mm | 62.5 | 171.3 | 500 | XiX | fingerprint nutation | 0, 180 | 78 | 0 | 16.7:0.1:19.6 | 1.6 | 8.64 | 0 | 4 | Varian-Chemagnetic Spinsight | Varian Infinity-Plus | 0.5 | XiX
glyc_MAS62.5_RF170_B0500 | 589 |  | glycine-2-13C,15N | Bruker 1.3 mm | 62.5 | 171.3 | 500 | TPPM | long T2' | 17 | 2.88 | 0:2.7:105.3 | 3.25 | 1.6 | 8.64 | 5.25 | 4 | Varian-Chemagnetic Spinsight | Varian Infinity-Plus | 2.7
glyc_MAS62.5_RF170_B0500 | 590 |  | glycine-2-13C,15N | Bruker 1.3 mm | 62.5 | 171.3 | 500 | TPPM | medium T2' | 17 | 2.94 | 0:2.7:105.3 | 3.25 | 1.6 | 8.64 | 5.25 | 4 | Varian-Chemagnetic Spinsight | Varian Infinity-Plus | 2.7
glyc_MAS62.5_RF170_B0500 | 591 |  | glycine-2-13C,15N | Bruker 1.3 mm | 62.5 | 171.3 | 500 | TPPM | short T2' | 17 | 3 | 0:1.92:74.88 | 3.25 | 1.6 | 8.64 | 5.25 | 4 | Varian-Chemagnetic Spinsight | Varian Infinity-Plus | 2.7
glyc_MAS62.5_RF170_B0500 | 595 |  | glycine-2-13C,15N | Bruker 1.3 mm | 62.5 | 171.3 | 500 | CW | T2* map | 0 | 0 | 0.01146 | 3.25 | 0.8 | -33.38:2.012:44.67 | 5.25 | 4 | Varian-Chemagnetic Spinsight | Varian Infinity-Plus | 2.7 |  | S5
glyc_MAS62.5_RF170_B0500 | 596 |  | glycine-2-13C,15N | Bruker 1.3 mm | 62.5 | 171.3 | 500 | CW | T2' map | 0 | 0 | 3 | 3.25 | 0.8 | -33.38:2.012:44.67 | 5.25 | 4 | Varian-Chemagnetic Spinsight | Varian Infinity-Plus | 2.8 |  | S5
glyc_MAS62.5_RF170_B0500 | 597 |  | glycine-2-13C,15N | Bruker 1.3 mm | 62.5 | 171.3 | 500 | CW | long T2' | 0 | 0 | 0:0.23:8.97 | 3.25 | 0.8 | 4.64 | 5.25 | 4 | Varian-Chemagnetic Spinsight | Varian Infinity-Plus | 2.7
glyc_MAS62.5_RF170_B0500 | 598 |  | glycine-2-13C,15N | Bruker 1.3 mm | 62.5 | 171.3 | 500 | CW | medium T2' | 0 | 0 | 0:0.23:8.97 | 3.25 | 0.8 | 8.64 | 5.25 | 4 | Varian-Chemagnetic Spinsight | Varian Infinity-Plus | 2.7
glyc_MAS62.5_RF170_B0500 | 599 |  | glycine-2-13C,15N | Bruker 1.3 mm | 62.5 | 171.3 | 500 | CW | short T2' | 0 | 0 | 0:0.23:8.97 | 3.25 | 0.8 | 20.65 | 5.25 | 4 | Varian-Chemagnetic Spinsight | Varian Infinity-Plus | 2.7
glyc_MAS62.5_RF170_B0500 | 600 |  | glycine-2-13C,15N | Bruker 1.3 mm | 62.5 | 171.3 | 500 | CW | short T2' | 0 | 0 | 0:0.19:7.41 | 3.25 | 0.8 | 30.66 | 5.25 | 4 | Varian-Chemagnetic Spinsight | Varian Infinity-Plus | 2.7
glyc_MAS62.5_RF170_B0500 | 601 |  | glycine-2-13C,15N | Bruker 1.3 mm | 62.5 | 171.3 | 500 | TPPM | T2* map | 17 | 2.88 | 0.01146 | 3.25 | 0.8 | -33.38:2.012:44.67 | 5.25 | 4 | Varian-Chemagnetic Spinsight | Varian Infinity-Plus | 2.7 |  | 2, S5
glyc_MAS62.5_RF170_B0500 | 602 |  | glycine-2-13C,15N | Bruker 1.3 mm | 62.5 | 171.3 | 500 | TPPM | T2' map | 17 | 2.88 | 50 | 3.25 | 0.8 | -33.38:2.012:44.67 | 5.25 | 4 | Varian-Chemagnetic Spinsight | Varian Infinity-Plus | 2.8 |  | 2, S5
glyc_MAS62.5_RF170_B0500 | 603 |  | glycine-2-13C,15N | Bruker 1.3 mm | 62.5 | 171.3 | 500 | TPPM | long T2' | 17 | 2.88 | 0:2.7:105.3 | 3.25 | 0.8 | 4.64 | 5.25 | 4 | Varian-Chemagnetic Spinsight | Varian Infinity-Plus | 2.7
glyc_MAS62.5_RF170_B0500 | 604 |  | glycine-2-13C,15N | Bruker 1.3 mm | 62.5 | 171.3 | 500 | TPPM | medium T2' | 17 | 2.88 | 0:2.7:105.3 | 3.25 | 0.8 | 12.65 | 5.25 | 4 | Varian-Chemagnetic Spinsight | Varian Infinity-Plus | 2.7
glyc_MAS62.5_RF170_B0500 | 605 |  | glycine-2-13C,15N | Bruker 1.3 mm | 62.5 | 171.3 | 500 | TPPM | short T2' | 17 | 2.88 | 0:2.7:105.3 | 3.25 | 0.8 | 20.65 | 5.25 | 4 | Varian-Chemagnetic Spinsight | Varian Infinity-Plus | 2.7
glyc_MAS62.5_RF170_B0500 | 660 |  | glycine-2-13C,15N | Bruker 1.3 mm | 62.5 | 170.1 | 500 | XiX | nutation | 0, 180 | 78 | 0 | 2.5:2.5:317.5 | 1.6 | 8.64 | 0 | 4 | Varian-Chemagnetic Spinsight | Varian Infinity-Plus | 2 | XiX
glyc_MAS62.5_RF170_B0500 | 661 |  | glycine-2-13C,15N | Bruker 1.3 mm | 62.5 | 170.1 | 500 | XiX | fingerprint nutation | 0, 180 | 78 | 0 | 16.7:0.1:19.6 | 1.6 | 8.64 | 0 | 4 | Varian-Chemagnetic Spinsight | Varian Infinity-Plus | 0.5 | XiX
glyc_MAS62.5_RF170_B0500 | 662 |  | glycine-2-13C,15N | Bruker 1.3 mm | 62.5 | 170.1 | 500 | SPINAL-64 | T2* map | 0:0.5:27.5 | 1.95:0.02:4.25 | 0.01146 | 3.25 | 1.6 | 8.64 | 5.25 | 3 | Varian-Chemagnetic Spinsight | Varian Infinity-Plus | 562 |  | S10(c)
glyc_MAS62.5_RF170_B0500 | 663 |  | glycine-2-13C,15N | Bruker 1.3 mm | 62.5 | 170.1 | 500 | SPINAL-64 | T2' map | 0:0.5:27.5 | 1.95:0.02:4.25 | 35 | 3.25 | 1.6 | 8.64 | 5.25 | 3 | Varian-Chemagnetic Spinsight | Varian Infinity-Plus | 563 |  | S10(c), S10(d)
glyc_MAS12_RF105_B0500 | 521 |  | glycine-2-13C,15N | Bruker 1.3 mm | 12 | 104.6 | 500 | SPINAL-64 | nutation | 7.5 | 2.95 | 0 | 3.85:3.85:512.05 | 1.2 | 8.64 | 0 | 4 | Varian-Chemagnetic Spinsight | Varian Infinity-Plus | 2.1 | SPINAL-64
glyc_MAS12_RF105_B0500 | 522 |  | glycine-2-13C,15N | Bruker 1.3 mm | 12 | 104.6 | 500 | SPINAL-64 | fingerprint nutation | 7.5 | 2.95 | 0 | 27.8:0.2:32.6 | 1.2 | 8.64 | 0 | 4 | Varian-Chemagnetic Spinsight | Varian Infinity-Plus | 0.5 | SPINAL-64
glyc_MAS12_RF105_B0500 | 523 |  | glycine-2-13C,15N | Bruker 1.3 mm | 12 | 104.6 | 500 | CW | T2* 1D map | 0 | 0 | 0.01146 | 3.25 | 1.2 | -31.38:2.5015:38.66 | 5.25 | 4 | Varian-Chemagnetic Spinsight | Varian Infinity-Plus | 2.6 |  | S5
glyc_MAS12_RF105_B0500 | 524 |  | glycine-2-13C,15N | Bruker 1.3 mm | 12 | 104.6 | 500 | CW | T2' 1D map | 0 | 0 | 3 | 3.25 | 1.2 | -31.38:2.5015:38.66 | 5.25 | 4 | Varian-Chemagnetic Spinsight | Varian Infinity-Plus | 2.6 |  | S5
glyc_MAS12_RF105_B0500 | 525 |  | glycine-2-13C,15N | Bruker 1.3 mm | 12 | 104.6 | 500 | CW | long T2' | 0 | 0 | 0:0.41:15.99 | 3.25 | 1.2 | 4.64 | 5.25 | 4 | Varian-Chemagnetic Spinsight | Varian Infinity-Plus | 2.8 |  | S6
glyc_MAS12_RF105_B0500 | 526 |  | glycine-2-13C,15N | Bruker 1.3 mm | 12 | 104.6 | 500 | CW | medium T2' | 0 | 0 | 0:0.41:15.99 | 3.25 | 1.2 | 8.64 | 5.25 | 4 | Varian-Chemagnetic Spinsight | Varian Infinity-Plus | 2.7 |  | 4, S6
glyc_MAS12_RF105_B0500 | 527 |  | glycine-2-13C,15N | Bruker 1.3 mm | 12 | 104.6 | 500 | CW | short T2' | 0 | 0 | 0:0.16:6.24 | 3.25 | 1.2 | 20.65 | 5.25 | 4 | Varian-Chemagnetic Spinsight | Varian Infinity-Plus | 2.7
glyc_MAS12_RF105_B0500 | 528 |  | glycine-2-13C,15N | Bruker 1.3 mm | 12 | 104.6 | 500 | TPPM | T2* 1D map | 0:1:10 | 4.9 | 0.01146 | 3.25 | 1.2 | 4.64 | 5.25 | 4 | Varian-Chemagnetic Spinsight | Varian Infinity-Plus | 0.8
glyc_MAS12_RF105_B0500 | 529 |  | glycine-2-13C,15N | Bruker 1.3 mm | 12 | 104.6 | 500 | TPPM | T2' 1D map | 0:1:10 | 4.9 | 30 | 3.25 | 1.2 | 4.64 | 5.25 | 4 | Varian-Chemagnetic Spinsight | Varian Infinity-Plus | 0.8
glyc_MAS12_RF105_B0500 | 530 |  | glycine-2-13C,15N | Bruker 1.3 mm | 12 | 104.6 | 500 | TPPM | T2* 1D map | 6 | 3.7:0.04:6.38 | 0.01146 | 3.25 | 1.2 | 4.64 | 5.25 | 4 | Varian-Chemagnetic Spinsight | Varian Infinity-Plus | 5.9
glyc_MAS12_RF105_B0500 | 531 |  | glycine-2-13C,15N | Bruker 1.3 mm | 12 | 104.6 | 500 | TPPM | T2' 1D map | 6 | 3.7:0.04:6.38 | 30 | 3.25 | 1.2 | 4.64 | 5.25 | 4 | Varian-Chemagnetic Spinsight | Varian Infinity-Plus | 5.9
glyc_MAS12_RF105_B0500 | 532 |  | glycine-2-13C,15N | Bruker 1.3 mm | 12 | 104.6 | 500 | TPPM | long T2' | 6 | 4.86 | 0:2.5:97.5 | 3.25 | 1.2 | 4.64 | 5.25 | 4 | Varian-Chemagnetic Spinsight | Varian Infinity-Plus | 2.8 |  | S6
glyc_MAS12_RF105_B0500 | 533 |  | glycine-2-13C,15N | Bruker 1.3 mm | 12 | 104.6 | 500 | TPPM | medium T2' | 6 | 5.26 | 0:1.53:59.67 | 3.25 | 1.2 | 4.64 | 5.25 | 4 | Varian-Chemagnetic Spinsight | Varian Infinity-Plus | 2.7
glyc_MAS12_RF105_B0500 | 534 |  | glycine-2-13C,15N | Bruker 1.3 mm | 12 | 104.6 | 500 | TPPM | short T2' | 6 | 4.14 | 0:0.76:29.64 | 3.25 | 1.2 | 4.64 | 5.25 | 4 | Varian-Chemagnetic Spinsight | Varian Infinity-Plus | 2.7
glyc_MAS12_RF105_B0500 | 535 |  | glycine-2-13C,15N | Bruker 1.3 mm | 12 | 104.6 | 500 | TPPM | T2* 1D map | 6 | 4.86 | 0.01146 | 3.25 | 1.2 | -31.38:2.5015:38.66 | 5.25 | 4 | Varian-Chemagnetic Spinsight | Varian Infinity-Plus | 2.6 |  | 2, S5
glyc_MAS12_RF105_B0500 | 536 |  | glycine-2-13C,15N | Bruker 1.3 mm | 12 | 104.6 | 500 | TPPM | T2' 1D map | 6 | 4.86 | 30 | 3.25 | 1.2 | -31.38:2.5015:38.66 | 5.25 | 4 | Varian-Chemagnetic Spinsight | Varian Infinity-Plus | 2.6 |  | 2, S5
glyc_MAS12_RF105_B0500 | 537 |  | glycine-2-13C,15N | Bruker 1.3 mm | 12 | 104.6 | 500 | TPPM | medium T2' | 6 | 4.86 | 0:2.3:89.7 | 3.25 | 1.2 | 8.64 | 5.25 | 4 | Varian-Chemagnetic Spinsight | Varian Infinity-Plus | 2.7 |  | 4, S6
glyc_MAS12_RF105_B0500 | 538 |  | glycine-2-13C,15N | Bruker 1.3 mm | 12 | 104.6 | 500 | TPPM | short T2' | 6 | 4.86 | 0:0.51:19.89 | 3.25 | 1.2 | 20.65 | 5.25 | 4 | Varian-Chemagnetic Spinsight | Varian Infinity-Plus | 2.7
glyc_MAS12_RF105_B0500 | 539 |  | glycine-2-13C,15N | Bruker 1.3 mm | 12 | 104.6 | 500 | TPPM | T2* 1D map | 6 | 3.7:0.04:6.38 | 0.01146 | 3.25 | 1.2 | 8.64 | 5.25 | 4 | Varian-Chemagnetic Spinsight | Varian Infinity-Plus | 5.8 |  | 3(a)
glyc_MAS12_RF105_B0500 | 540 |  | glycine-2-13C,15N | Bruker 1.3 mm | 12 | 104.6 | 500 | TPPM | T2' 1D map | 6 | 3.7:0.04:6.38 | 30 | 3.25 | 1.2 | 8.64 | 5.25 | 4 | Varian-Chemagnetic Spinsight | Varian Infinity-Plus | 5.9 |  | 3(a)
glyc_MAS12_RF105_B0500 | 541 |  | glycine-2-13C,15N | Bruker 1.3 mm | 12 | 104.6 | 500 | TPPM | medium T2' | 6 | 5.26 | 0:0.76:29.64 | 3.25 | 1.2 | 8.64 | 5.25 | 4 | Varian-Chemagnetic Spinsight | Varian Infinity-Plus | 2.7
glyc_MAS12_RF105_B0500 | 542 |  | glycine-2-13C,15N | Bruker 1.3 mm | 12 | 104.6 | 500 | TPPM | short T2' | 6 | 4.14 | 0:0.51:19.89 | 3.25 | 1.2 | 8.64 | 5.25 | 4 | Varian-Chemagnetic Spinsight | Varian Infinity-Plus | 2.7
glyc_MAS12_RF105_B0500 | 543 |  | glycine-2-13C,15N | Bruker 1.3 mm | 12 | 104.6 | 500 | SPINAL-64 | fingerprint nutation | 7.5 | 2.95 | 0 | 27.8:0.2:32.6 | 1.2 | 8.64 | 0 | 4 | Varian-Chemagnetic Spinsight | Varian Infinity-Plus | 0.5 | SPINAL-64
glyc_MAS12_RF105_B0500 | 544 |  | glycine-2-13C,15N | Bruker 1.3 mm | 12 | 104.6 | 500 | SPINAL-64 | T2* 1D map | 6 | 3.18:0.04:6.9 | 0.01146 | 3.25 | 1.2 | 4.64 | 5.25 | 4 | Varian-Chemagnetic Spinsight | Varian Infinity-Plus | 8.1
glyc_MAS12_RF105_B0500 | 545 |  | glycine-2-13C,15N | Bruker 1.3 mm | 12 | 104.6 | 500 | SPINAL-64 | T2' 1D map | 6 | 3.18:0.04:6.9 | 20 | 3.25 | 1.2 | 4.64 | 5.25 | 4 | Varian-Chemagnetic Spinsight | Varian Infinity-Plus | 8.2
glyc_MAS12_RF105_B0500 | 546 |  | glycine-2-13C,15N | Bruker 1.3 mm | 12 | 104.6 | 500 | SPINAL-64 | long T2' | 6 | 5.42 | 0:2.5:97.5 | 3.25 | 1.2 | 4.64 | 5.25 | 4 | Varian-Chemagnetic Spinsight | Varian Infinity-Plus | 2.7 |  | S6
glyc_MAS12_RF105_B0500 | 547 |  | glycine-2-13C,15N | Bruker 1.3 mm | 12 | 104.6 | 500 | SPINAL-64 | medium T2' | 6 | 6.02 | 0:1.53:59.67 | 3.25 | 1.2 | 4.64 | 5.25 | 4 | Varian-Chemagnetic Spinsight | Varian Infinity-Plus | 2.7
glyc_MAS12_RF105_B0500 | 548 |  | glycine-2-13C,15N | Bruker 1.3 mm | 12 | 104.6 | 500 | SPINAL-64 | short T2' | 6 | 6.66 | 0:0.76:29.64 | 3.25 | 1.2 | 4.64 | 5.25 | 4 | Varian-Chemagnetic Spinsight | Varian Infinity-Plus | 2.7
glyc_MAS12_RF105_B0500 | 549 |  | glycine-2-13C,15N | Bruker 1.3 mm | 12 | 104.6 | 500 | SPINAL-64 | T2* 1D map | 6 | 5.42 | 0.01146 | 3.25 | 1.2 | -31.38:2.5015:38.66 | 5.25 | 4 | Varian-Chemagnetic Spinsight | Varian Infinity-Plus | 2.6 |  | S5
glyc_MAS12_RF105_B0500 | 550 |  | glycine-2-13C,15N | Bruker 1.3 mm | 12 | 104.6 | 500 | SPINAL-64 | T2' 1D map | 6 | 5.42 | 20 | 3.25 | 1.2 | -31.38:2.5015:38.66 | 5.25 | 4 | Varian-Chemagnetic Spinsight | Varian Infinity-Plus | 2.6 |  | S5
glyc_MAS12_RF105_B0500 | 551 |  | glycine-2-13C,15N | Bruker 1.3 mm | 12 | 104.6 | 500 | SPINAL-64 | long T2' | 6 | 5.42 | 0:1.28:49.92 | 3.25 | 1.2 | 8.64 | 5.25 | 4 | Varian-Chemagnetic Spinsight | Varian Infinity-Plus | 2.7 |  | 4, S6
glyc_MAS12_RF105_B0500 | 552 |  | glycine-2-13C,15N | Bruker 1.3 mm | 12 | 104.6 | 500 | SPINAL-64 | long T2' | 6 | 5.42 | 0:0.38:14.82 | 3.25 | 1.2 | 20.65 | 5.25 | 4 | Varian-Chemagnetic Spinsight | Varian Infinity-Plus | 2.7
glyc_MAS12_RF105_B0500 | 553 |  | glycine-2-13C,15N | Bruker 1.3 mm | 12 | 104.6 | 500 | SPINAL-64 | medium T2' | 6 | 6.06 | 0:0.76:29.64 | 3.25 | 1.2 | 8.64 | 5.25 | 4 | Varian-Chemagnetic Spinsight | Varian Infinity-Plus | 2.7
glyc_MAS12_RF105_B0500 | 554 |  | glycine-2-13C,15N | Bruker 1.3 mm | 12 | 104.6 | 500 | SPINAL-64 | short T2' | 6 | 6.66 | 0:0.46:17.94 | 3.25 | 1.2 | 8.64 | 5.25 | 4 | Varian-Chemagnetic Spinsight | Varian Infinity-Plus | 2.7
glyc_MAS12_RF105_B0500 | 555 |  | glycine-2-13C,15N | Bruker 1.3 mm | 12 | 104.6 | 500 | SPINAL-64 | T2* 1D map | 6 | 3.18:0.04:6.9 | 0.01146 | 3.25 | 1.2 | 8.64 | 5.25 | 4 | Varian-Chemagnetic Spinsight | Varian Infinity-Plus | 8 |  | 3(b)
glyc_MAS12_RF105_B0500 | 556 |  | glycine-2-13C,15N | Bruker 1.3 mm | 12 | 104.6 | 500 | SPINAL-64 | T2' 1D map | 6 | 3.18:0.04:6.9 | 20 | 3.25 | 1.2 | 8.64 | 5.25 | 4 | Varian-Chemagnetic Spinsight | Varian Infinity-Plus | 8.1 |  | 3(b)
glyc_MAS12_RF105_B0500 | 560 |  | glycine-2-13C,15N | Bruker 1.3 mm | 11.905 | 105.3 | 500 | SPINAL-64 | nutation | 7.5 | 2.95 | 0 | 3.85:3.85:512.05 | 2.2 | 8.64 | 0 | 4 | Varian-Chemagnetic Spinsight | Varian Infinity-Plus | 2.1 | SPINAL-64 | S4
glyc_MAS12_RF105_B0500 | 561 |  | glycine-2-13C,15N | Bruker 1.3 mm | 11.905 | 105.3 | 500 | SPINAL-64 | fingerprint nutation | 7.5 | 2.95 | 0 | 27.8:0.2:32.6 | 2.2 | 8.64 | 0 | 4 | Varian-Chemagnetic Spinsight | Varian Infinity-Plus | 0.5 | SPINAL-64
glyc_MAS12_RF105_B0500 | 562 |  | glycine-2-13C,15N | Bruker 1.3 mm | 11.905 | 105.3 | 500 | XiX | T2* map | 0, 180 | 1.05:1.05:168 | 0.01146 | 3.25 | 2.2 | 4.64 | 5.25 | 4 | Varian-Chemagnetic Spinsight | Varian Infinity-Plus | 13.5
glyc_MAS12_RF105_B0500 | 563 |  | glycine-2-13C,15N | Bruker 1.3 mm | 11.905 | 105.3 | 500 | XiX | T2' map | 0, 180 | 1.05:1.05:168 | 15 | 3.25 | 2.2 | 4.64 | 5.25 | 4 | Varian-Chemagnetic Spinsight | Varian Infinity-Plus | 13.6
glyc_MAS12_RF105_B0500 | 564 |  | glycine-2-13C,15N | Bruker 1.3 mm | 11.905 | 105.3 | 500 | XiX | long T2' | 0, 180 | 76.65 | 0:1.15:44.85 | 3.25 | 2.2 | 4.64 | 5.25 | 4 | Varian-Chemagnetic Spinsight | Varian Infinity-Plus | 2.7 |  | S6
glyc_MAS12_RF105_B0500 | 565 |  | glycine-2-13C,15N | Bruker 1.3 mm | 11.905 | 105.3 | 500 | XiX | medium T2' | 0, 180 | 94.5 | 0:0.76:29.64 | 3.25 | 2.2 | 4.64 | 5.25 | 4 | Varian-Chemagnetic Spinsight | Varian Infinity-Plus | 2.7
glyc_MAS12_RF105_B0500 | 566 |  | glycine-2-13C,15N | Bruker 1.3 mm | 11.905 | 105.3 | 500 | XiX | short T2' | 0, 180 | 114.45 | 0:0.46:17.94 | 3.25 | 2.2 | 4.64 | 5.25 | 4 | Varian-Chemagnetic Spinsight | Varian Infinity-Plus | 2.7
glyc_MAS12_RF105_B0500 | 567 |  | glycine-2-13C,15N | Bruker 1.3 mm | 11.905 | 105.3 | 500 | XiX | T2* map | 0, 180 | 76.65 | 0.01146 | 3.25 | 2.2 | -31.38:2.5015:38.66 | 5.25 | 4 | Varian-Chemagnetic Spinsight | Varian Infinity-Plus | 2.6 |  | 2, S5
glyc_MAS12_RF105_B0500 | 568 |  | glycine-2-13C,15N | Bruker 1.3 mm | 11.905 | 105.3 | 500 | XiX | T2' map | 0, 180 | 76.65 | 15 | 3.25 | 2.2 | -31.38:2.5015:38.66 | 5.25 | 4 | Varian-Chemagnetic Spinsight | Varian Infinity-Plus | 2.6 |  | 2, S5
glyc_MAS12_RF105_B0500 | 569 |  | glycine-2-13C,15N | Bruker 1.3 mm | 11.905 | 105.3 | 500 | XiX | long T2' | 0, 180 | 76.65 | 0:1.15:44.85 | 3.25 | 2.2 | 8.64 | 5.25 | 4 | Varian-Chemagnetic Spinsight | Varian Infinity-Plus | 2.7 |  | 4, S6
glyc_MAS12_RF105_B0500 | 570 |  | glycine-2-13C,15N | Bruker 1.3 mm | 11.905 | 105.3 | 500 | XiX | medium T2' | 0, 180 | 76.65 | 0:0.76:29.64 | 3.25 | 2.2 | 20.65 | 5.25 | 4 | Varian-Chemagnetic Spinsight | Varian Infinity-Plus | 2.7
glyc_MAS12_RF105_B0500 | 572 |  | glycine-2-13C,15N | Bruker 1.3 mm | 11.905 | 105.3 | 500 | XiX | short T2' | 0, 180 | 76.65 | 0:0.46:17.94 | 3.25 | 2.2 | 12.65 | 5.25 | 4 | Varian-Chemagnetic Spinsight | Varian Infinity-Plus | 2.7
glyc_MAS12_RF105_B0500 | 573 |  | glycine-2-13C,15N | Bruker 1.3 mm | 11.905 | 105.3 | 500 | XiX | T2* map | 0, 180 | 1.05:1.05:168 | 0.01146 | 3.25 | 2.2 | 8.64 | 5.25 | 4 | Varian-Chemagnetic Spinsight | Varian Infinity-Plus | 13.5
glyc_MAS12_RF105_B0500 | 574 |  | glycine-2-13C,15N | Bruker 1.3 mm | 11.905 | 105.3 | 500 | XiX | T2' map | 0, 180 | 1.05:1.05:168 | 15 | 3.25 | 2.2 | 8.64 | 5.25 | 4 | Varian-Chemagnetic Spinsight | Varian Infinity-Plus | 13.6 |  | 3(c)
glyc_MAS12_RF105_B0500 | 575 |  | glycine-2-13C,15N | Bruker 1.3 mm | 11.905 | 105.3 | 500 | XiX | long T2' | 0, 180 | 76.65 | 0:1.15:44.85 | 3.25 | 2.2 | 8.64 | 5.25 | 4 | Varian-Chemagnetic Spinsight | Varian Infinity-Plus | 2.7 |  | 3(c)
glyc_MAS12_RF105_B0500 | 576 |  | glycine-2-13C,15N | Bruker 1.3 mm | 11.905 | 105.3 | 500 | XiX | medium T2' | 0, 180 | 93.45 | 0:0.76:29.64 | 3.25 | 2.2 | 8.64 | 5.25 | 4 | Varian-Chemagnetic Spinsight | Varian Infinity-Plus | 2.7
glyc_MAS12_RF105_B0500 | 577 |  | glycine-2-13C,15N | Bruker 1.3 mm | 11.905 | 105.3 | 500 | XiX | short T2' | 0, 180 | 112.35 | 0:0.46:17.94 | 3.25 | 2.2 | 8.64 | 5.25 | 4 | Varian-Chemagnetic Spinsight | Varian Infinity-Plus | 2.7
glyc_MAS12_RF105_B0500 | 578 |  | glycine-2-13C,15N | Bruker 1.3 mm | 11.905 | 103.9 | 500 | SPINAL-64 | fingerprint nutation | 7.5 | 2.95 | 0 | 27.8:0.2:32.6 | 2.2 | 8.64 | 0 | 4 | Varian-Chemagnetic Spinsight | Varian Infinity-Plus | 0.5 | SPINAL-64
glyc_MAS25_RF170_B0500 | 297 |  | glycine-2-13C,15N | Bruker 1.3 mm | 25 | 169.92 | 500 | SPINAL-64 | nutation | 7.5 | 2.95 | 0 | 0.2:0.5:120.2 | 0.85 | 8.94 | 0 | 4 | Varian-Chemagnetic Spinsight | Varian Infinity-Plus | 3.9 | SPINAL-64
glyc_MAS25_RF170_B0500 | 309 |  | glycine-2-13C,15N | Bruker 1.3 mm | 25 | 169.92 | 500 | PISSARRO-5 | T2* map | 0, 90, 180, 270 | 4:1:200 | 0.01121 | 3.5 | 0.85 | 8.94 | 5 | 4 | Varian-Chemagnetic Spinsight | Varian Infinity-Plus | 26.6 |  | S2(a)
glyc_MAS25_RF170_B0500 | 310 |  | glycine-2-13C,15N | Bruker 1.3 mm | 25 | 169.92 | 500 | PISSARRO-5 | T2' map | 0, 90, 180, 270 | 4:1:200 | 30 | 3.5 | 0.85 | 8.94 | 5 | 4 | Varian-Chemagnetic Spinsight | Varian Infinity-Plus | 26.7 |  | S2(a), S2(b)
glyc_MAS25_RF170_B0500 | 311 |  | glycine-2-13C,15N | Bruker 1.3 mm | 25 | 169.92 | 500 | PISSARRO-5 | long T2' | 0, 90, 180, 270 | 36 | 0:2.05:79.95 | 3.5 | 0.85 | 8.94 | 5 | 5 | Varian-Chemagnetic Spinsight | Varian Infinity-Plus | 4.1
glyc_MAS25_RF170_B0500 | 312 |  | glycine-2-13C,15N | Bruker 1.3 mm | 25 | 169.92 | 500 | PISSARRO-5 | medium T2' | 0, 90, 180, 270 | 66 | 0:2.05:79.95 | 3.5 | 0.85 | 8.94 | 5 | 4 | Varian-Chemagnetic Spinsight | Varian Infinity-Plus | 4.1
glyc_MAS25_RF170_B0500 | 313 |  | glycine-2-13C,15N | Bruker 1.3 mm | 25 | 169.92 | 500 | PISSARRO-5 | short T2' | 0, 90, 180, 270 | 150 | 0:2.05:79.95 | 3.5 | 0.85 | 8.94 | 5 | 4 | Varian-Chemagnetic Spinsight | Varian Infinity-Plus | 4.1
glyc_MAS25_RF170_B0500 | 347 |  | glycine-2-13C,15N | Bruker 1.3 mm | 25 | 169.75 | 500 | SPINAL-64 | nutation | 7.5 | 2.95 | 0 | 2.5:2.5:317.5 | 1.2 | 8.64 | 0 | 4 | Varian-Chemagnetic Spinsight | Varian Infinity-Plus | 2.1 | SPINAL-64
glyc_MAS25_RF170_B0500 | 348 |  | glycine-2-13C,15N | Bruker 1.3 mm | 25 | 169.75 | 500 | SPINAL-64 | fingerprint nutation | 7.5 | 2.95 | 0 | 16.7:0.1:19.6 | 1.2 | 8.64 | 0 | 4 | Varian-Chemagnetic Spinsight | Varian Infinity-Plus | 0.5 | SPINAL-64
glyc_MAS25_RF170_B0500 | 353 |  | glycine-2-13C,15N | Bruker 1.3 mm | 25 | 169.25 | 500 | SPINAL-64 | fingerprint nutation | 7.5 | 2.95 | 0 | 16.7:0.1:19.6 | 1.2 | 8.64 | 0 | 4 | Varian-Chemagnetic Spinsight | Varian Infinity-Plus | 0.5 | SPINAL-64
glyc_MAS25_RF170_B0500 | 354 |  | glycine-2-13C,15N | Bruker 1.3 mm | 25 | 169.25 | 500 | CW | T2' | 0 | 0 | 0:0.64:24.96 | 3.25 | 1.2 | 8.64 | 5.1 | 4 | Varian-Chemagnetic Spinsight | Varian Infinity-Plus | 4.1
glyc_MAS25_RF170_B0500 | 355 |  | glycine-2-13C,15N | Bruker 1.3 mm | 25 | 169.25 | 500 | CW | T2' | 0 | 0 | 0:0.64:24.96 | 3.25 | 1.2 | 11.84 | 5.1 | 4 | Varian-Chemagnetic Spinsight | Varian Infinity-Plus | 4.1
glyc_MAS25_RF170_B0500 | 356 |  | glycine-2-13C,15N | Bruker 1.3 mm | 25 | 169.25 | 500 | TPPM | T2* map | 0:1:30 | 1.96:0.06:4.24 | 0.01131 | 3.25 | 1.2 | 8.64 | 5.1 | 5 | Varian-Chemagnetic Spinsight | Varian Infinity-Plus | 101 |  | S9(a)
glyc_MAS25_RF170_B0500 | 357 |  | glycine-2-13C,15N | Bruker 1.3 mm | 25 | 169.25 | 500 | TPPM | T2' map | 0:1:30 | 1.96:0.06:4.24 | 90 | 3.25 | 1.2 | 8.64 | 5.1 | 5 | Varian-Chemagnetic Spinsight | Varian Infinity-Plus | 168 |  | S9(a), S9(b)
glyc_MAS25_RF170_B0500 | 358 |  | glycine-2-13C,15N | Bruker 1.3 mm | 25 | 174.75 | 500 | SPINAL-64 | fingerprint nutation | 7.5 | 2.95 | 0 | 16.7:0.1:19.6 | 1.2 | 8.64 | 0 | 4 | Varian-Chemagnetic Spinsight | Varian Infinity-Plus | 0.5 | SPINAL-64
glyc_MAS25_RF170_B0500 | 359 |  | glycine-2-13C,15N | Bruker 1.3 mm | 25 | 172.9 | 500 | SPINAL-64 | nutation | 7.5 | 2.95 | 0 | 2.5:2.5:317.5 | 1.2 | 8.64 | 0 | 4 | Varian-Chemagnetic Spinsight | Varian Infinity-Plus | 2.3 | SPINAL-64
glyc_MAS25_RF170_B0500 | 360 |  | glycine-2-13C,15N | Bruker 1.3 mm | 25 | 172.9 | 500 | SPINAL-64 | fingerprint nutation | 7.5 | 2.95 | 0 | 16.7:0.1:19.6 | 1.2 | 8.64 | 0 | 4 | Varian-Chemagnetic Spinsight | Varian Infinity-Plus | 0.5 | SPINAL-64
glyc_MAS25_RF170_B0500 | 361 |  | glycine-2-13C,15N | Bruker 1.3 mm | 25 | 172.9 | 500 | TPPM | T2* 1D map | 7 | 1.96:0.1:4.24 | 0.01131 | 3.25 | 1.2 | 8.64 | 5.1 | 5 | Varian-Chemagnetic Spinsight | Varian Infinity-Plus | 19.4
glyc_MAS25_RF170_B0500 | 362 |  | glycine-2-13C,15N | Bruker 1.3 mm | 25 | 172.9 | 500 | TPPM | T2' 1D map | 7 | 1.96:0.1:4.24 | 90 | 3.25 | 1.2 | 8.64 | 5.1 | 5 | Varian-Chemagnetic Spinsight | Varian Infinity-Plus | 19.7
glyc_MAS25_RF170_B0500 | 363 |  | glycine-2-13C,15N | Bruker 1.3 mm | 25 | 172.9 | 500 | TPPM | T2* 1D map | 0:0.5:15 | 2.91 | 0.01131 | 3.25 | 1.2 | 8.64 | 5.1 | 5 | Varian-Chemagnetic Spinsight | Varian Infinity-Plus | 2.1
glyc_MAS25_RF170_B0500 | 364 |  | glycine-2-13C,15N | Bruker 1.3 mm | 25 | 172.9 | 500 | TPPM | T2' 1D map | 0:0.5:15 | 2.91 | 90 | 3.25 | 1.2 | 8.64 | 5.1 | 5 | Varian-Chemagnetic Spinsight | Varian Infinity-Plus | 2.1
glyc_MAS25_RF170_B0500 | 365 |  | glycine-2-13C,15N | Bruker 1.3 mm | 25 | 172.9 | 500 | TPPM | long T2' | 7 | 2.91 | 0:2.7:105.3 | 3.25 | 1.2 | 8.64 | 5.1 | 6 | Varian-Chemagnetic Spinsight | Varian Infinity-Plus | 4 |  | 5, S7, S8
glyc_MAS25_RF170_B0500 | 366 |  | glycine-2-13C,15N | Bruker 1.3 mm | 25 | 172.9 | 500 | TPPM | medium T2' | 7 | 3.1 | 0:2.7:105.3 | 3.25 | 1.2 | 8.64 | 5.1 | 6 | Varian-Chemagnetic Spinsight | Varian Infinity-Plus | 4
glyc_MAS25_RF170_B0500 | 367 |  | glycine-2-13C,15N | Bruker 1.3 mm | 25 | 172.9 | 500 | TPPM | short T2' | 7 | 3.52 | 0:1.54:60.06 | 3.25 | 1.2 | 8.64 | 5.1 | 6 | Varian-Chemagnetic Spinsight | Varian Infinity-Plus | 4
glyc_MAS25_RF170_B0500 | 368 |  | glycine-2-13C,15N | Bruker 1.3 mm | 25 | 172.9 | 500 | SPINAL-64 | fingerprint nutation | 7.5 | 2.95 | 0 | 16.7:0.1:19.6 | 1.2 | 8.64 | 0 | 4 | Varian-Chemagnetic Spinsight | Varian Infinity-Plus | 0.5 | SPINAL-64
glyc_MAS25_RF170_B0500 | 369 |  | glycine-2-13C,15N | Bruker 1.3 mm | 25 | 172.9 | 500 | SPINAL-64 | T2* map | 0:1:30 | 1.96:0.06:4.24 | 0.01131 | 3.25 | 1.2 | 8.64 | 5.1 | 5 | Varian-Chemagnetic Spinsight | Varian Infinity-Plus | 103 |  | S10(a)
glyc_MAS25_RF170_B0500 | 370 |  | glycine-2-13C,15N | Bruker 1.3 mm | 25 | 172.9 | 500 | SPINAL-64 | T2' map | 0:1:30 | 1.96:0.06:4.24 | 90 | 3.25 | 1.2 | 8.64 | 5.1 | 5 | Varian-Chemagnetic Spinsight | Varian Infinity-Plus | 104 |  | S10(a), S10(b)
glyc_MAS25_RF170_B0500 | 371 |  | glycine-2-13C,15N | Bruker 1.3 mm | 25 | 173.9 | 500 | SPINAL-64 | fingerprint nutation | 7.5 | 2.95 | 0 | 16.7:0.1:19.6 | 1.2 | 8.64 | 0 | 4 | Varian-Chemagnetic Spinsight | Varian Infinity-Plus | 0.5 | SPINAL-64
glyc_MAS25_RF170_B0500 | 372 |  | glycine-2-13C,15N | Bruker 1.3 mm | 25 | 173.9 | 500 | SPINAL-64 | T2* 1D map | 6 | 1.92:0.01:4.2 | 0.01131 | 3.25 | 1.2 | 8.64 | 5.1 | 5 | Varian-Chemagnetic Spinsight | Varian Infinity-Plus | 19.5
glyc_MAS25_RF170_B0500 | 373 |  | glycine-2-13C,15N | Bruker 1.3 mm | 25 | 173.9 | 500 | SPINAL-64 | T2' 1D map | 6 | 1.92:0.01:4.2 | 90 | 3.25 | 1.2 | 8.64 | 5.1 | 5 | Varian-Chemagnetic Spinsight | Varian Infinity-Plus | 19.7
glyc_MAS25_RF170_B0500 | 374 |  | glycine-2-13C,15N | Bruker 1.3 mm | 25 | 173.9 | 500 | SPINAL-64 | long T2' | 6 | 2.65 | 0:2.7:105.3 | 3.25 | 1.2 | 8.64 | 5.1 | 6 | Varian-Chemagnetic Spinsight | Varian Infinity-Plus | 4
glyc_MAS25_RF170_B0500 | 375 |  | glycine-2-13C,15N | Bruker 1.3 mm | 25 | 173.9 | 500 | SPINAL-64 | medium T2' | 6 | 3.29 | 0:2.7:105.3 | 3.25 | 1.2 | 8.64 | 5.1 | 6 | Varian-Chemagnetic Spinsight | Varian Infinity-Plus | 4
glyc_MAS25_RF170_B0500 | 376 |  | glycine-2-13C,15N | Bruker 1.3 mm | 25 | 173.9 | 500 | SPINAL-64 | short T2' | 6 | 3.58 | 0:2.7:105.3 | 3.25 | 1.2 | 8.64 | 5.1 | 6 | Varian-Chemagnetic Spinsight | Varian Infinity-Plus | 4
glyc_MAS25_RF170_B0500 | 377 |  | glycine-2-13C,15N | Bruker 1.3 mm | 25 | 173.9 | 500 | SPINAL-64 | long T2' | 5.5 | 2.65 | 0:2.7:105.3 | 3.25 | 1.2 | 8.64 | 5.1 | 6 | Varian-Chemagnetic Spinsight | Varian Infinity-Plus | 4 |  | 5, S7, S8
glyc_MAS25_RF170_B0500 | 378 |  | glycine-2-13C,15N | Bruker 1.3 mm | 25 | 173.9 | 500 | SPINAL-64 | T2* 1D map | 6 | 2.65 | 0.01131 | 3.25 | 1.2 | -31.38:2.5015:38.66 | 5.1 | 5 | Varian-Chemagnetic Spinsight | Varian Infinity-Plus | 2 |  | S5
glyc_MAS25_RF170_B0500 | 379 |  | glycine-2-13C,15N | Bruker 1.3 mm | 25 | 173.9 | 500 | SPINAL-64 | T2' 1D map | 6 | 2.65 | 90 | 3.25 | 1.2 | -31.38:2.5015:38.66 | 5.1 | 5 | Varian-Chemagnetic Spinsight | Varian Infinity-Plus | 2 |  | S5
glyc_MAS25_RF170_B0500 | 380 |  | glycine-2-13C,15N | Bruker 1.3 mm | 25 | 173.9 | 500 | SPINAL-64 | T2* 1D map | 6 | 1.92:0.01:4.2 | 0.01131 | 3.25 | 1.2 | 3.64 | 5.1 | 5 | Varian-Chemagnetic Spinsight | Varian Infinity-Plus | 10
glyc_MAS25_RF170_B0500 | 381 |  | glycine-2-13C,15N | Bruker 1.3 mm | 25 | 173.9 | 500 | SPINAL-64 | T2' 1D map | 6 | 1.92:0.01:4.2 | 90 | 3.25 | 1.2 | 3.64 | 5.1 | 5 | Varian-Chemagnetic Spinsight | Varian Infinity-Plus | 10
glyc_MAS25_RF170_B0500 | 382 |  | glycine-2-13C,15N | Bruker 1.3 mm | 25 | 173.9 | 500 | SPINAL-64 | long T2' | 6 | 2.62 | 0:2.7:105.3 | 3.25 | 1.2 | 3.64 | 5.1 | 6 | Varian-Chemagnetic Spinsight | Varian Infinity-Plus | 4
glyc_MAS25_RF170_B0500 | 383 |  | glycine-2-13C,15N | Bruker 1.3 mm | 25 | 173.9 | 500 | SPINAL-64 | medium T2' | 6 | 3.08 | 0:2.7:105.3 | 3.25 | 1.2 | 3.64 | 5.1 | 6 | Varian-Chemagnetic Spinsight | Varian Infinity-Plus | 4
glyc_MAS25_RF170_B0500 | 384 |  | glycine-2-13C,15N | Bruker 1.3 mm | 25 | 173.9 | 500 | SPINAL-64 | short T2' | 6 | 3.54 | 0:2.7:105.3 | 3.25 | 1.2 | 3.64 | 5.1 | 6 | Varian-Chemagnetic Spinsight | Varian Infinity-Plus | 4
glyc_MAS25_RF170_B0500 | 385 |  | glycine-2-13C,15N | Bruker 1.3 mm | 25 | 173.9 | 500 | SPINAL-64 | long T2' | 6 | 2.65 | 0:2.7:105.3 | 3.25 | 1.2 | 18.65 | 5.1 | 6 | Varian-Chemagnetic Spinsight | Varian Infinity-Plus | 4
glyc_MAS25_RF170_B0500 | 386 |  | glycine-2-13C,15N | Bruker 1.3 mm | 25 | 173.9 | 500 | SPINAL-64 | fingerprint nutation | 7.5 | 2.95 | 0 | 16.7:0.1:19.6 | 1.2 | 8.64 | 0 | 4 | Varian-Chemagnetic Spinsight | Varian Infinity-Plus | 0.5 | SPINAL-64
glyc_MAS25_RF170_B0500 | 387 |  | glycine-2-13C,15N | Bruker 1.3 mm | 25 | 173.9 | 500 | XiX | T2* map | 0, 180 | 4:0.5:200 | 0.01131 | 3.25 | 1.2 | 8.64 | 5.1 | 5 | Varian-Chemagnetic Spinsight | Varian Infinity-Plus | 87 |  | S2(a), S11(a)
glyc_MAS25_RF170_B0500 | 388 |  | glycine-2-13C,15N | Bruker 1.3 mm | 25 | 173.9 | 500 | XiX | T2' map | 0, 180 | 4:0.5:200 | 40 | 3.25 | 1.2 | 8.64 | 5.1 | 5 | Varian-Chemagnetic Spinsight | Varian Infinity-Plus | 49 |  | S2(a), S2(b), S11(a), S11(b)
glyc_MAS25_RF170_B0500 | 389 |  | glycine-2-13C,15N | Bruker 1.3 mm | 25 | 173.9 | 500 | SPINAL-64 | fingerprint nutation | 7.5 | 2.95 | 0 | 16.7:0.1:19.6 | 1.2 | 8.64 | 0 | 4 | Varian-Chemagnetic Spinsight | Varian Infinity-Plus | 0.5 | SPINAL-64
glyc_MAS25_RF170_B0500 | 390 |  | glycine-2-13C,15N | Bruker 1.3 mm | 25 | 173.9 | 500 | XiX | long T2' | 0, 180 | 74.5 | 0:2.7:105.3 | 3.25 | 1.2 | 8.64 | 5.1 | 6 | Varian-Chemagnetic Spinsight | Varian Infinity-Plus | 4 |  | 5, S7, S8
glyc_MAS25_RF170_B0500 | 391 |  | glycine-2-13C,15N | Bruker 1.3 mm | 25 | 173.9 | 500 | XiX | medium T2' | 0, 180 | 85 | 0:2.7:105.3 | 3.25 | 1.2 | 8.64 | 5.1 | 6 | Varian-Chemagnetic Spinsight | Varian Infinity-Plus | 4
glyc_MAS25_RF170_B0500 | 392 |  | glycine-2-13C,15N | Bruker 1.3 mm | 25 | 173.9 | 500 | XiX | short T2' | 0, 180 | 146 | 0:1.8:70.2 | 3.25 | 1.2 | 8.64 | 5.1 | 6 | Varian-Chemagnetic Spinsight | Varian Infinity-Plus | 4
glyc_MAS25_RF170_B0500 | 393 |  | glycine-2-13C,15N | Bruker 1.3 mm | 25 | 173.9 | 500 | XiX | T2* map | 0, 180 | 70:0.5:89.5 | 0.01131 | 3.25 | 1.2 | 3.64 | 5.1 | 5 | Varian-Chemagnetic Spinsight | Varian Infinity-Plus | 4
glyc_MAS25_RF170_B0500 | 394 |  | glycine-2-13C,15N | Bruker 1.3 mm | 25 | 173.9 | 500 | XiX | T2' map | 0, 180 | 70:0.5:89.5 | 40 | 3.25 | 1.2 | 3.64 | 5.1 | 5 | Varian-Chemagnetic Spinsight | Varian Infinity-Plus | 4.1
glyc_MAS25_RF170_B0500 | 395 |  | glycine-2-13C,15N | Bruker 1.3 mm | 25 | 173.9 | 500 | XiX | long T2' | 0, 180 | 74.5 | 0:2.7:105.3 | 3.25 | 1.2 | 3.64 | 5.1 | 6 | Varian-Chemagnetic Spinsight | Varian Infinity-Plus | 4
glyc_MAS25_RF170_B0500 | 396 |  | glycine-2-13C,15N | Bruker 1.3 mm | 25 | 173.9 | 500 | XiX | medium T2' | 0, 180 | 87.5 | 0:1.8:70.2 | 3.25 | 1.2 | 3.64 | 5.1 | 6 | Varian-Chemagnetic Spinsight | Varian Infinity-Plus | 4
glyc_MAS25_RF170_B0500 | 397 |  | glycine-2-13C,15N | Bruker 1.3 mm | 25 | 173.9 | 500 | XiX | T2* map | 0, 180 | 74.5 | 0.01131 | 3.25 | 1.2 | -31.38:2.5015:38.66 | 5.1 | 5 | Varian-Chemagnetic Spinsight | Varian Infinity-Plus | 3 |  | 2, S5
glyc_MAS25_RF170_B0500 | 398 |  | glycine-2-13C,15N | Bruker 1.3 mm | 25 | 173.9 | 500 | XiX | T2' map | 0, 180 | 74.5 | 40 | 3.25 | 1.2 | -31.38:2.5015:38.66 | 5.1 | 5 | Varian-Chemagnetic Spinsight | Varian Infinity-Plus | 3 |  | 2, S5
glyc_MAS25_RF170_B0500 | 399 |  | glycine-2-13C,15N | Bruker 1.3 mm | 25 | 173.9 | 500 | XiX | long T2' | 0, 180 | 74.5 | 0:1.8:70.2 | 3.25 | 1.2 | 3.64 | 5.1 | 6 | Varian-Chemagnetic Spinsight | Varian Infinity-Plus | 4
glyc_MAS25_RF170_B0500 | 400 |  | glycine-2-13C,15N | Bruker 1.3 mm | 25 | 173.9 | 500 | CW | T2* map | 0 | 0 | 0.01131 | 3.25 | 1.2 | -31.38:2.5015:38.66 | 5.1 | 5 | Varian-Chemagnetic Spinsight | Varian Infinity-Plus | 3 |  | S5
glyc_MAS25_RF170_B0500 | 401 |  | glycine-2-13C,15N | Bruker 1.3 mm | 25 | 173.9 | 500 | CW | T2' map | 0 | 0 | 10 | 3.25 | 1.2 | -31.38:2.5015:38.66 | 5.1 | 5 | Varian-Chemagnetic Spinsight | Varian Infinity-Plus | 3.1 |  | S5
glyc_MAS25_RF170_B0500 | 402 |  | glycine-2-13C,15N | Bruker 1.3 mm | 25 | 173.9 | 500 | CW | T2' | 0 | 0 | 0:0.64:24.96 | 3.25 | 1.2 | 3.64 | 5.1 | 5 | Varian-Chemagnetic Spinsight | Varian Infinity-Plus | 4
glyc_MAS25_RF170_B0500 | 403 |  | glycine-2-13C,15N | Bruker 1.3 mm | 25 | 173.9 | 500 | CW | T2' | 0 | 0 | 0:0.31:12.09 | 3.25 | 1.2 | 23.65 | 5.1 | 5 | Varian-Chemagnetic Spinsight | Varian Infinity-Plus | 4
glyc_MAS25_RF170_B0500 | 404 |  | glycine-2-13C,15N | Bruker 1.3 mm | 25 | 173.9 | 500 | SPINAL-64 | fingerprint nutation | 7.5 | 2.95 | 0 | 16.7:0.1:19.6 | 1.2 | 8.64 | 0 | 4 | Varian-Chemagnetic Spinsight | Varian Infinity-Plus | 0.5 | SPINAL-64
glyc_MAS25_RF170_B0500 | 405 |  | glycine-2-13C,15N | Bruker 1.3 mm | 25 | 173.9 | 500 | CW | T2' | 0 | 0 | 0:0.64:24.96 | 3.25 | 1.2 | 8.64 | 5.1 | 5 | Varian-Chemagnetic Spinsight | Varian Infinity-Plus | 4 |  | 5, S7, S8
glyc_MAS25_RF170_B0500 | 406 |  | glycine-2-13C,15N | Bruker 1.3 mm | 25 | 173.9 | 500 | TPPM | T2* 1D map | 7 | 1.92:0.02:4.2 | 0.01131 | 3.25 | 1.2 | 3.64 | 5.1 | 5 | Varian-Chemagnetic Spinsight | Varian Infinity-Plus | 9.8
glyc_MAS25_RF170_B0500 | 407 |  | glycine-2-13C,15N | Bruker 1.3 mm | 25 | 173.9 | 500 | TPPM | T2' 1D map | 7 | 1.92:0.02:4.2 | 90 | 3.25 | 1.2 | 3.64 | 5.1 | 5 | Varian-Chemagnetic Spinsight | Varian Infinity-Plus | 9.9
glyc_MAS25_RF170_B0500 | 408 |  | glycine-2-13C,15N | Bruker 1.3 mm | 25 | 173.9 | 500 | TPPM | long T2' | 7 | 3.1 | 0:2.7:105.3 | 3.25 | 1.2 | 3.64 | 5.1 | 6 | Varian-Chemagnetic Spinsight | Varian Infinity-Plus | 4
glyc_MAS25_RF170_B0500 | 409 |  | glycine-2-13C,15N | Bruker 1.3 mm | 25 | 173.9 | 500 | TPPM | medium T2' | 7 | 2.9 | 0:2.7:105.3 | 3.25 | 1.2 | 3.64 | 5.1 | 6 | Varian-Chemagnetic Spinsight | Varian Infinity-Plus | 4
glyc_MAS25_RF170_B0500 | 410 |  | glycine-2-13C,15N | Bruker 1.3 mm | 25 | 173.9 | 500 | TPPM | short T2' | 7 | 3.52 | 0:1.54:60.06 | 3.25 | 1.2 | 3.64 | 5.1 | 6 | Varian-Chemagnetic Spinsight | Varian Infinity-Plus | 4
glyc_MAS25_RF170_B0500 | 411 |  | glycine-2-13C,15N | Bruker 1.3 mm | 25 | 173.9 | 500 | TPPM | T2* 1D map | 7 | 2.9 | 0.01131 | 3.25 | 1.2 | -31.38:2.5015:38.66 | 5.1 | 5 | Varian-Chemagnetic Spinsight | Varian Infinity-Plus | 2 |  | 2, S5
glyc_MAS25_RF170_B0500 | 412 |  | glycine-2-13C,15N | Bruker 1.3 mm | 25 | 173.9 | 500 | TPPM | T2' 1D map | 7 | 2.9 | 90 | 3.25 | 1.2 | -31.38:2.5015:38.66 | 5.1 | 5 | Varian-Chemagnetic Spinsight | Varian Infinity-Plus | 2 |  | 2, S5
glyc_MAS25_RF170_B0500 | 413 |  | glycine-2-13C,15N | Bruker 1.3 mm | 25 | 173.9 | 500 | TPPM | long T2' | 7 | 2.9 | 0:2.7:105.3 | 3.25 | 1.2 | 28.66 | 5.1 | 6 | Varian-Chemagnetic Spinsight | Varian Infinity-Plus | 4
glyc_MAS25_RF170_B0500 | 414 |  | glycine-2-13C,15N | Bruker 1.3 mm | 25 | 173.9 | 500 | TPPM | long T2' | 7 | 2.9 | 0:2.7:105.3 | 3.25 | 1.2 | 16.15 | 5.1 | 6 | Varian-Chemagnetic Spinsight | Varian Infinity-Plus | 4
glyc_MAS25_RF170_B0500 | 609 |  | glycine-2-13C,15N | Bruker 1.3 mm | 25 | 170.3 | 500 | SPINAL-64 | nutation | 7.5 | 2.95 | 0 | 2.5:2.5:317.5 | 1.6 | 4.64 | 0 | 4 | Varian-Chemagnetic Spinsight | Varian Infinity-Plus | 2 | SPINAL-64
glyc_MAS25_RF170_B0500 | 610a |  | glycine-2-13C,15N | Bruker 1.3 mm | 25 | 169.3 | 500 | SPINAL-64 | fingerprint nutation | 7.5 | 2.95 | 0 | 16.7:0.1:19.6 | 1.6 | 4.64 | 0 | 4 | Varian-Chemagnetic Spinsight | Varian Infinity-Plus | 0.5 | SPINAL-64
glyc_MAS25_RF170_B0500 | 610 |  | glycine-2-13C,15N | Bruker 1.3 mm | 25 | 170.3 | 500 | SPINAL-8 | T2* map | 0:1:30 | 1.96:0.06:4.24 | 0.01146 | 3.25 | 1.6 | 4.64 | 5.25 | 4 | Varian-Chemagnetic Spinsight | Varian Infinity-Plus | 160
glyc_MAS25_RF170_B0500 | 611 |  | glycine-2-13C,15N | Bruker 1.3 mm | 25 | 170.3 | 500 | SPINAL-8 | T2' map | 0:1:30 | 1.96:0.06:4.24 | 80 | 3.25 | 1.6 | 4.64 | 5.25 | 4 | Varian-Chemagnetic Spinsight | Varian Infinity-Plus | 160
glyc_MAS25_RF170_B0500 | 612 |  | glycine-2-13C,15N | Bruker 1.3 mm | 25 | 170.3 | 500 | SPINAL-16 | T2* map | 0:1:30 | 1.96:0.06:4.24 | 0.01146 | 3.25 | 1.6 | 4.64 | 5.25 | 4 | Varian-Chemagnetic Spinsight | Varian Infinity-Plus | 160
glyc_MAS25_RF170_B0500 | 613 |  | glycine-2-13C,15N | Bruker 1.3 mm | 25 | 170.3 | 500 | SPINAL-16 | T2' map | 0:1:30 | 1.96:0.06:4.24 | 80 | 3.25 | 1.6 | 4.64 | 5.25 | 4 | Varian-Chemagnetic Spinsight | Varian Infinity-Plus | 161
glyc_MAS25_RF170_B0500 | 614 |  | glycine-2-13C,15N | Bruker 1.3 mm | 25 | 170.3 | 500 | SPINAL-32 | T2* map | 0:1:30 | 1.96:0.06:4.24 | 0.01146 | 3.25 | 1.6 | 4.64 | 5.25 | 4 | Varian-Chemagnetic Spinsight | Varian Infinity-Plus | 160
glyc_MAS25_RF170_B0500 | 615 |  | glycine-2-13C,15N | Bruker 1.3 mm | 25 | 170.3 | 500 | SPINAL-32 | T2' map | 0:1:30 | 1.96:0.06:4.24 | 80 | 3.25 | 1.6 | 4.64 | 5.25 | 4 | Varian-Chemagnetic Spinsight | Varian Infinity-Plus | 161
glyc_MAS25_RF170_B0500 | 616 |  | glycine-2-13C,15N | Bruker 1.3 mm | 25 | 169.3 | 500 | SPINAL-64 | fingerprint nutation | 7.5 | 2.95 | 0 | 16.7:0.1:19.6 | 1.6 | 4.64 | 0 | 4 | Varian-Chemagnetic Spinsight | Varian Infinity-Plus | 0.5 | SPINAL-64
glyc_MAS25_RF170_B0500 | 617 |  | glycine-2-13C,15N | Bruker 1.3 mm | 25 | 169.3 | 500 | SPINAL-8 | T2* map | 5 | 1.96:0.01:4.24 | 0.01146 | 3.25 | 1.6 | 4.64 | 5.25 | 4 | Varian-Chemagnetic Spinsight | Varian Infinity-Plus | 61
glyc_MAS25_RF170_B0500 | 618 |  | glycine-2-13C,15N | Bruker 1.3 mm | 25 | 169.3 | 500 | SPINAL-8 | T2' map | 5 | 1.96:0.01:4.24 | 80 | 3.25 | 1.6 | 4.64 | 5.25 | 4 | Varian-Chemagnetic Spinsight | Varian Infinity-Plus | 61.1
glyc_MAS25_RF170_B0500 | 619 |  | glycine-2-13C,15N | Bruker 1.3 mm | 25 | 169.3 | 500 | SPINAL-8 | T2* map | 6 | 1.96:0.01:4.24 | 0.01146 | 3.25 | 1.6 | 4.64 | 5.25 | 4 | Varian-Chemagnetic Spinsight | Varian Infinity-Plus | 54.3
glyc_MAS25_RF170_B0500 | 620 |  | glycine-2-13C,15N | Bruker 1.3 mm | 25 | 169.3 | 500 | SPINAL-8 | T2' map | 6 | 1.96:0.01:4.24 | 80 | 3.25 | 1.6 | 4.64 | 5.25 | 4 | Varian-Chemagnetic Spinsight | Varian Infinity-Plus | 54.3
glyc_MAS25_RF170_B0500 | 621 |  | glycine-2-13C,15N | Bruker 1.3 mm | 25 | 169.3 | 500 | SPINAL-16 | T2* map | 6 | 1.96:0.01:4.24 | 0.01146 | 3.25 | 1.6 | 4.64 | 5.25 | 4 | Varian-Chemagnetic Spinsight | Varian Infinity-Plus | 54.2
glyc_MAS25_RF170_B0500 | 622 |  | glycine-2-13C,15N | Bruker 1.3 mm | 25 | 169.3 | 500 | SPINAL-16 | T2' map | 6 | 1.96:0.01:4.24 | 80 | 3.25 | 1.6 | 4.64 | 5.25 | 4 | Varian-Chemagnetic Spinsight | Varian Infinity-Plus | 54.4
glyc_MAS25_RF170_B0500 | 623 |  | glycine-2-13C,15N | Bruker 1.3 mm | 25 | 169.3 | 500 | SPINAL-32 | T2* map | 6 | 1.96:0.01:4.24 | 0.01146 | 3.25 | 1.6 | 4.64 | 5.25 | 4 | Varian-Chemagnetic Spinsight | Varian Infinity-Plus | 54.2
glyc_MAS25_RF170_B0500 | 624 |  | glycine-2-13C,15N | Bruker 1.3 mm | 25 | 169.3 | 500 | SPINAL-32 | T2' map | 6 | 1.96:0.01:4.24 | 80 | 3.25 | 1.6 | 4.64 | 5.25 | 4 | Varian-Chemagnetic Spinsight | Varian Infinity-Plus | 54.4
glyc_MAS25_RF170_B0500 | 625 |  | glycine-2-13C,15N | Bruker 1.3 mm | 25 | 169.3 | 500 | SPINAL-32 | T2* map | 7 | 1.96:0.01:4.24 | 0.01146 | 3.25 | 1.6 | 4.64 | 5.25 | 4 | Varian-Chemagnetic Spinsight | Varian Infinity-Plus | 54.3
glyc_MAS25_RF170_B0500 | 626 |  | glycine-2-13C,15N | Bruker 1.3 mm | 25 | 169.3 | 500 | SPINAL-32 | T2' map | 7 | 1.96:0.01:4.24 | 80 | 3.25 | 1.6 | 4.64 | 5.25 | 4 | Varian-Chemagnetic Spinsight | Varian Infinity-Plus | 54.4
glyc_MAS25_RF170_B0500 | 627 |  | glycine-2-13C,15N | Bruker 1.3 mm | 25 | 169.3 | 500 | SPINAL-64 | T2* map | 6 | 1.96:0.01:4.24 | 0.01146 | 3.25 | 1.6 | 4.64 | 5.25 | 4 | Varian-Chemagnetic Spinsight | Varian Infinity-Plus | 54.3
glyc_MAS25_RF170_B0500 | 628 |  | glycine-2-13C,15N | Bruker 1.3 mm | 25 | 169.3 | 500 | SPINAL-64 | T2' map | 6 | 1.96:0.01:4.24 | 80 | 3.25 | 1.6 | 4.64 | 5.25 | 4 | Varian-Chemagnetic Spinsight | Varian Infinity-Plus | 54.4
glyc_MAS25_RF170_B0500 | 629 |  | glycine-2-13C,15N | Bruker 1.3 mm | 25 | 169.3 | 500 | TPPM | T2* map | 6 | 1.96:0.01:4.24 | 0.01146 | 3.25 | 1.6 | 4.64 | 5.25 | 4 | Varian-Chemagnetic Spinsight | Varian Infinity-Plus | 54.2
glyc_MAS25_RF170_B0500 | 630 |  | glycine-2-13C,15N | Bruker 1.3 mm | 25 | 169.3 | 500 | TPPM | T2' map | 6 | 1.96:0.01:4.24 | 80 | 3.25 | 1.6 | 4.64 | 5.25 | 4 | Varian-Chemagnetic Spinsight | Varian Infinity-Plus | 54.3
glyc_MAS25_RF170_B0500 | 631 |  | glycine-2-13C,15N | Bruker 1.3 mm | 25 | 169.3 | 500 | TPPM | T2* map | 7 | 1.96:0.01:4.24 | 0.01146 | 3.25 | 1.6 | 4.64 | 5.25 | 4 | Varian-Chemagnetic Spinsight | Varian Infinity-Plus | 54.2
glyc_MAS25_RF170_B0500 | 632 |  | glycine-2-13C,15N | Bruker 1.3 mm | 25 | 169.3 | 500 | TPPM | T2' map | 7 | 1.96:0.01:4.24 | 80 | 3.25 | 1.6 | 4.64 | 5.25 | 4 | Varian-Chemagnetic Spinsight | Varian Infinity-Plus | 54.3
glyc_MAS25_RF170_B0500 | 633 |  | glycine-2-13C,15N | Bruker 1.3 mm | 25 | 169.3 | 500 | SPINAL-64 | fingerprint nutation | 7.5 | 2.95 | 0 | 16.7:0.1:19.6 | 1.6 | 4.64 | 0 | 4 | Varian-Chemagnetic Spinsight | Varian Infinity-Plus | 0.5 | SPINAL-64
glyc_MAS25_RF170_B0500 | 634 |  | glycine-2-13C,15N | Bruker 1.3 mm | 25 | 169.3 | 500 | SPINAL-8 | long T2' | 5 | 3 | 0:2.7:105.3 | 3.25 | 1.6 | 4.64 | 5.25 | 5 | Varian-Chemagnetic Spinsight | Varian Infinity-Plus | 2.7
glyc_MAS25_RF170_B0500 | 635 |  | glycine-2-13C,15N | Bruker 1.3 mm | 25 | 169.3 | 500 | SPINAL-8 | medium T2' | 6 | 2.95 | 0:2.7:105.3 | 3.25 | 1.6 | 4.64 | 5.25 | 5 | Varian-Chemagnetic Spinsight | Varian Infinity-Plus | 2.7
glyc_MAS25_RF170_B0500 | 636 |  | glycine-2-13C,15N | Bruker 1.3 mm | 25 | 169.3 | 500 | SPINAL-8 | short T2' | 6 | 3.58 | 0:2.7:105.3 | 3.25 | 1.6 | 4.64 | 5.25 | 5 | Varian-Chemagnetic Spinsight | Varian Infinity-Plus | 2.7
glyc_MAS25_RF170_B0500 | 637 |  | glycine-2-13C,15N | Bruker 1.3 mm | 25 | 169.3 | 500 | SPINAL-16 | long T2' | 6 | 2.65 | 0:2.7:105.3 | 3.25 | 1.6 | 4.64 | 5.25 | 5 | Varian-Chemagnetic Spinsight | Varian Infinity-Plus | 2.7
glyc_MAS25_RF170_B0500 | 638 |  | glycine-2-13C,15N | Bruker 1.3 mm | 25 | 169.3 | 500 | SPINAL-16 | medium T2' | 6 | 3.29 | 0:2.7:105.3 | 3.25 | 1.6 | 4.64 | 5.25 | 5 | Varian-Chemagnetic Spinsight | Varian Infinity-Plus | 2.7
glyc_MAS25_RF170_B0500 | 639 |  | glycine-2-13C,15N | Bruker 1.3 mm | 25 | 169.3 | 500 | SPINAL-16 | short T2' | 6 | 3.5 | 0:2.7:105.3 | 3.25 | 1.6 | 4.64 | 5.25 | 5 | Varian-Chemagnetic Spinsight | Varian Infinity-Plus | 2.7
glyc_MAS25_RF170_B0500 | 640 |  | glycine-2-13C,15N | Bruker 1.3 mm | 25 | 169.3 | 500 | SPINAL-32 | medium T2' | 6 | 2.83 | 0:2.7:105.3 | 3.25 | 1.6 | 4.64 | 5.25 | 5 | Varian-Chemagnetic Spinsight | Varian Infinity-Plus | 2.7
glyc_MAS25_RF170_B0500 | 641 |  | glycine-2-13C,15N | Bruker 1.3 mm | 25 | 169.3 | 500 | SPINAL-32 | short T2' | 6 | 3.55 | 0:2.7:105.3 | 3.25 | 1.6 | 4.64 | 5.25 | 5 | Varian-Chemagnetic Spinsight | Varian Infinity-Plus | 2.7
glyc_MAS25_RF170_B0500 | 642 |  | glycine-2-13C,15N | Bruker 1.3 mm | 25 | 169.3 | 500 | SPINAL-32 | long T2' | 7 | 3.02 | 0:2.7:105.3 | 3.25 | 1.6 | 4.64 | 5.25 | 5 | Varian-Chemagnetic Spinsight | Varian Infinity-Plus | 2.7
glyc_MAS25_RF170_B0500 | 643 |  | glycine-2-13C,15N | Bruker 1.3 mm | 25 | 169.3 | 500 | SPINAL-64 | long T2' | 6 | 2.67 | 0:2.7:105.3 | 3.25 | 1.6 | 4.64 | 5.25 | 5 | Varian-Chemagnetic Spinsight | Varian Infinity-Plus | 2.7
glyc_MAS25_RF170_B0500 | 644 |  | glycine-2-13C,15N | Bruker 1.3 mm | 25 | 169.3 | 500 | SPINAL-64 | medium T2' | 6 | 2.94 | 0:2.7:105.3 | 3.25 | 1.6 | 4.64 | 5.25 | 5 | Varian-Chemagnetic Spinsight | Varian Infinity-Plus | 2.7
glyc_MAS25_RF170_B0500 | 645 |  | glycine-2-13C,15N | Bruker 1.3 mm | 25 | 169.3 | 500 | SPINAL-64 | short T2' | 6 | 3.44 | 0:2.7:105.3 | 3.25 | 1.6 | 4.64 | 5.25 | 5 | Varian-Chemagnetic Spinsight | Varian Infinity-Plus | 2.7
glyc_MAS25_RF170_B0500 | 646 |  | glycine-2-13C,15N | Bruker 1.3 mm | 25 | 169.3 | 500 | TPPM | long T2' | 7 | 2.97 | 0:2.7:105.3 | 3.25 | 1.6 | 4.64 | 5.25 | 5 | Varian-Chemagnetic Spinsight | Varian Infinity-Plus | 2.7
glyc_MAS25_RF170_B0500 | 647 |  | glycine-2-13C,15N | Bruker 1.3 mm | 25 | 169.3 | 500 | TPPM | medium T2' | 6 | 2.93 | 0:2.7:105.3 | 3.25 | 1.6 | 4.64 | 5.25 | 5 | Varian-Chemagnetic Spinsight | Varian Infinity-Plus | 2.7
glyc_MAS25_RF170_B0500 | 648 |  | glycine-2-13C,15N | Bruker 1.3 mm | 25 | 169.3 | 500 | TPPM | short T2' | 6 | 3.34 | 0:2.7:105.3 | 3.25 | 1.6 | 4.64 | 5.25 | 5 | Varian-Chemagnetic Spinsight | Varian Infinity-Plus | 2.7
glyc_MAS25_RF170_B0500 | 649 |  | glycine-2-13C,15N | Bruker 1.3 mm | 25 | 170.3 | 500 | SPINAL-64 | T2* map | 0:1:30 | 1.96:0.06:4.24 | 0.01146 | 3.25 | 1.6 | 4.64 | 5.25 | 4 | Varian-Chemagnetic Spinsight | Varian Infinity-Plus | 103
glyc_MAS25_RF170_B0500 | 650 |  | glycine-2-13C,15N | Bruker 1.3 mm | 25 | 170.3 | 500 | SPINAL-64 | T2' map | 0:1:30 | 1.96:0.06:4.24 | 80 | 3.25 | 1.6 | 4.64 | 5.25 | 4 | Varian-Chemagnetic Spinsight | Varian Infinity-Plus | 104
glyc_MAS25_RF170_B0500 | 651 |  | glycine-2-13C,15N | Bruker 1.3 mm | 25 | 169.3 | 500 | SPINAL-64 | fingerprint nutation | 7.5 | 2.95 | 0 | 16.7:0.1:19.6 | 1.6 | 4.64 | 0 | 4 | Varian-Chemagnetic Spinsight | Varian Infinity-Plus | 0.5 | SPINAL-64
glyc_MAS25_RF170_B0500 | 652 |  | glycine-2-13C,15N | Bruker 1.3 mm | 25 | 169.3 | 500 | TPPM | long T2' direct excitation | 7 | 2.97 | 0:2.7:105.3 | 0 | 0 | 4.64 | 5.25 | 10 | Varian-Chemagnetic Spinsight | Varian Infinity-Plus | 2.6
glyc_MAS25_RF170_B0500 | 654 |  | glycine-2-13C,15N | Bruker 1.3 mm | 25 | 169.3 | 500 | SPINAL-64 | long T2' direct excitation | 6 | 2.67 | 0:2.56:99.84 | 0 | 0 | 4.64 | 5.25 | 10 | Varian-Chemagnetic Spinsight | Varian Infinity-Plus | 3.4
glyc_MAS25_RF170_B0500 | 655 |  | glycine-2-13C,15N | Bruker 1.3 mm | 25 | 169.3 | 500 | CW | long T2' direct excitation | 0 | 0 | 0:0.64:24.96 | 0 | 0 | 4.64 | 5.25 | 10 | Varian-Chemagnetic Spinsight | Varian Infinity-Plus | 3.5
glyc_MAS25_RF170_B0500 | 656 |  | glycine-2-13C,15N | Bruker 1.3 mm | 25 | 169.3 | 500 | XiX | long T2' direct excitation | 0, 180 | 75.5 | 0:2.56:99.84 | 0 | 0 | 4.64 | 5.25 | 10 | Varian-Chemagnetic Spinsight | Varian Infinity-Plus | 3.5
glyc_MAS12_RF105_B0850 | 12 |  | glycine-2-13C,15N | Bruker 2.5 mm | 12 | 104.4 | 850 | SPINAL-64 | nutation | 10 | 5 | 0 | 3.85:3.85:512.05 | 1.8 | 3.9 | 0 | 3 | Bruker XWin-NMR TopSpin | Bruker Avance III | 2.3 | SPINAL-64 | S4
glyc_MAS12_RF105_B0850 | 14 |  | glycine-2-13C,15N | Bruker 2.5 mm | 12 | 104.4 | 850 | SPINAL-64 | fingerprint nutation | 10 | 5 | 0 | 2.78:0.2:32.6 | 1.8 | 3.9 | 0 | 3 | Bruker XWin-NMR TopSpin | Bruker Avance III | 32.4 | SPINAL-64
glyc_MAS12_RF105_B0850 | 15 | 896 | glycine-2-13C,15N | Bruker 2.5 mm | 12 | 104.4 | 850 | CW | T2' | 0 | 0 | 0:0.5:15 | 2.38 | 1.8 | 3.9 | 5.6 | 4 | Bruker XWin-NMR TopSpin | Bruker Avance III | 8.1 |  | S6
glyc_MAS12_RF105_B0850 | 20 |  | glycine-2-13C,15N | Bruker 2.5 mm | 12 | 104.4 | 850 | SPINAL-64 | fingerprint nutation | 10 | 5 | 0 | 2.78:0.2:32.6 | 1.8 | 3.9 | 0 | 3 | Bruker XWin-NMR TopSpin | Bruker Avance III | 32.4 | SPINAL-64
glyc_MAS12_RF105_B0850 | 21 |  | glycine-2-13C,15N | Bruker 2.5 mm | 12 | 104.4 | 850 | TPPM | T2* map | 0:1:20 | 4.225:0.0625:5.5375 | 0.03 | 2.38 | 1.8 | 3.9 | 5.6 | 4 | Bruker XWin-NMR TopSpin | Bruker Avance III | 61.4
glyc_MAS12_RF105_B0850 | 22 |  | glycine-2-13C,15N | Bruker 2.5 mm | 12 | 104.4 | 850 | TPPM | T2' map | 0:1:20 | 4.225:0.0625:5.5375 | 20 | 2.38 | 1.8 | 3.9 | 5.6 | 4 | Bruker XWin-NMR TopSpin | Bruker Avance III | 62.3
glyc_MAS12_RF105_B0850 | 23 |  | glycine-2-13C,15N | Bruker 2.5 mm | 12 | 105.1 | 850 | SPINAL-64 | fingerprint nutation | 10 | 5 | 0 | 2.78:0.2:32.6 | 1.8 | 3.9 | 0 | 3 | Bruker XWin-NMR TopSpin | Bruker Avance III | 32.4 | SPINAL-64
glyc_MAS12_RF105_B0850 | 24 |  | glycine-2-13C,15N | Bruker 2.5 mm | 12 | 105.1 | 850 | SPINAL-64 | T2* map | 0:1:11 | 3.7:0.075:6.4 | 0.03 | 2.38 | 1.8 | 3.9 | 5.6 | 4 | Bruker XWin-NMR TopSpin | Bruker Avance III | 58.9
glyc_MAS12_RF105_B0850 | 25 |  | glycine-2-13C,15N | Bruker 2.5 mm | 12 | 105.1 | 850 | SPINAL-64 | T2' map | 0:1:11 | 3.7:0.075:6.4 | 20 | 2.38 | 1.8 | 3.9 | 5.6 | 4 | Bruker XWin-NMR TopSpin | Bruker Avance III | 59.9
glyc_MAS12_RF105_B0850 | 26 |  | glycine-2-13C,15N | Bruker 2.5 mm | 12 | 105.1 | 850 | SPINAL-64 | fingerprint nutation | 10 | 5 | 0 | 2.78:0.2:32.6 | 1.8 | 3.9 | 0 | 3 | Bruker XWin-NMR TopSpin | Bruker Avance III | 32.4 | SPINAL-64
glyc_MAS12_RF105_B0850 | 27 | 893 | glycine-2-13C,15N | Bruker 2.5 mm | 12 | 105.1 | 850 | TPPM | T2* 1D map | 6 | 3.7:0.05:6.35 | 0.03 | 2.38 | 1.8 | 3.9 | 5.6 | 4 | Bruker XWin-NMR TopSpin | Bruker Avance III | 12.7
glyc_MAS12_RF105_B0850 | 28 | 892 | glycine-2-13C,15N | Bruker 2.5 mm | 12 | 105.1 | 850 | TPPM | T2' 1D map | 6 | 3.7:0.05:6.35 | 20 | 2.38 | 1.8 | 3.9 | 5.6 | 4 | Bruker XWin-NMR TopSpin | Bruker Avance III | 12.8
glyc_MAS12_RF105_B0850 | 29 | 891 | glycine-2-13C,15N | Bruker 2.5 mm | 12 | 105.1 | 850 | TPPM | medium T2' | 6 | 5.1 | 0:1.5:45 | 2.38 | 1.8 | 3.9 | 5.6 | 4 | Bruker XWin-NMR TopSpin | Bruker Avance III | 7.7
glyc_MAS12_RF105_B0850 | 30 | 890 | glycine-2-13C,15N | Bruker 2.5 mm | 12 | 105.1 | 850 | TPPM | long T2' | 6 | 4.55 | 0:2:60 | 2.38 | 1.8 | 3.9 | 5.6 | 4 | Bruker XWin-NMR TopSpin | Bruker Avance III | 7.8 |  | S6
glyc_MAS12_RF105_B0850 | 31 | 889 | glycine-2-13C,15N | Bruker 2.5 mm | 12 | 105.1 | 850 | TPPM | long T2' | 6 | 4.55 | 0:2:60 | 2.38 | 1.8 | 12.72 | 5.6 | 4 | Bruker XWin-NMR TopSpin | Bruker Avance III | 7.8
glyc_MAS12_RF105_B0850 | 32 | 888 | glycine-2-13C,15N | Bruker 2.5 mm | 12 | 105.1 | 850 | TPPM | T2* 1D map | 6 | 4.25:0.05:5.55 | 0.03 | 2.38 | 1.8 | 12.72 | 5.6 | 4 | Bruker XWin-NMR TopSpin | Bruker Avance III | 6.9
glyc_MAS12_RF105_B0850 | 34 | 887 | glycine-2-13C,15N | Bruker 2.5 mm | 12 | 105.1 | 850 | TPPM | T2* 1D map | 6 | 3.7:0.05:6.35 | 0.03 | 2.38 | 1.8 | 8.96 | 5.6 | 4 | Bruker XWin-NMR TopSpin | Bruker Avance III | 12.7 |  | 3(a)
glyc_MAS12_RF105_B0850 | 36 | 886 | glycine-2-13C,15N | Bruker 2.5 mm | 12 | 105.1 | 850 | TPPM | T2' 1D map | 6 | 3.7:0.05:6.35 | 20 | 2.38 | 1.8 | 8.96 | 5.6 | 4 | Bruker XWin-NMR TopSpin | Bruker Avance III | 12.8 |  | 3(a)
glyc_MAS12_RF105_B0850 | 37 | 885 | glycine-2-13C,15N | Bruker 2.5 mm | 12 | 105.1 | 850 | TPPM | long T2' | 6 | 4.5 | 0:2:60 | 2.38 | 1.8 | 8.96 | 5.6 | 4 | Bruker XWin-NMR TopSpin | Bruker Avance III | 7.8 |  | 4, S6
glyc_MAS12_RF105_B0850 | 38 | 884 | glycine-2-13C,15N | Bruker 2.5 mm | 12 | 105.1 | 850 | TPPM | medium T2' | 6 | 5.1 | 0:1:30 | 2.38 | 1.8 | 8.96 | 5.6 | 4 | Bruker XWin-NMR TopSpin | Bruker Avance III | 7.8
glyc_MAS12_RF105_B0850 | 39 | 883 | glycine-2-13C,15N | Bruker 2.5 mm | 12 | 105.1 | 850 | CW | T2' | 0 | 0 | 0:0.5:15 | 2.38 | 1.8 | 8.96 | 5.6 | 4 | Bruker XWin-NMR TopSpin | Bruker Avance III | 7.8 |  | 4, S6
glyc_MAS12_RF105_B0850 | 40 | 882 | glycine-2-13C,15N | Bruker 2.5 mm | 12 | 105.1 | 850 | TPPM | T2* 1D map | 6 | 4.5 | 0.03 | 2.38 | 1.8 | -16.68:1.47:24.48 | 5.6 | 4 | Bruker XWin-NMR TopSpin | Bruker Avance III | 7.4 |  | 2, S5
glyc_MAS12_RF105_B0850 | 41 | 881 | glycine-2-13C,15N | Bruker 2.5 mm | 12 | 105.1 | 850 | TPPM | T2' 1D map | 6 | 4.5 | 20 | 2.38 | 1.8 | -16.68:1.47:24.48 | 5.6 | 4 | Bruker XWin-NMR TopSpin | Bruker Avance III | 7.4 |  | 2, S5
glyc_MAS12_RF105_B0850 | 42 | 880 | glycine-2-13C,15N | Bruker 2.5 mm | 12 | 105.1 | 850 | CW | T2* 1D map | 0 | 0 | 0.03 | 2.38 | 1.8 | -16.68:1.47:24.48 | 5.6 | 4 | Bruker XWin-NMR TopSpin | Bruker Avance III | 7.4 |  | S5
glyc_MAS12_RF105_B0850 | 43 | 879 | glycine-2-13C,15N | Bruker 2.5 mm | 12 | 105.1 | 850 | CW | T2' 1D map | 0 | 0 | 3 | 2.38 | 1.8 | -16.68:1.47:24.48 | 5.6 | 4 | Bruker XWin-NMR TopSpin | Bruker Avance III | 9.1 |  | S5
glyc_MAS12_RF105_B0850 | 44 | 878 | glycine-2-13C,15N | Bruker 2.5 mm | 12 | 105.1 | 850 | SPINAL-64 | T2* 1D map | 6.5 | 3.175:0.05:6.875 | 0.03 | 2.38 | 1.8 | 8.96 | 5.6 | 4 | Bruker XWin-NMR TopSpin | Bruker Avance III | 17.2 |  | 3(b)
glyc_MAS12_RF105_B0850 | 45 | 877 | glycine-2-13C,15N | Bruker 2.5 mm | 12 | 105.1 | 850 | SPINAL-64 | T2' 1D map | 6.5 | 3.175:0.05:6.875 | 15 | 2.38 | 1.8 | 8.96 | 5.6 | 4 | Bruker XWin-NMR TopSpin | Bruker Avance III | 17.4 |  | 3(b)
glyc_MAS12_RF105_B0850 | 46 | 876 | glycine-2-13C,15N | Bruker 2.5 mm | 12 | 105.1 | 850 | SPINAL-64 | medium T2' | 6.5 | 6.025 | 0:1:30 | 2.38 | 1.8 | 8.96 | 5.6 | 4 | Bruker XWin-NMR TopSpin | Bruker Avance III | 7.8
glyc_MAS12_RF105_B0850 | 47 | 875 | glycine-2-13C,15N | Bruker 2.5 mm | 12 | 105.1 | 850 | SPINAL-64 | long T2' | 6.5 | 3.875 | 0:1:30 | 2.38 | 1.8 | 8.96 | 5.6 | 4 | Bruker XWin-NMR TopSpin | Bruker Avance III | 7.8
glyc_MAS12_RF105_B0850 | 48 | 874 | glycine-2-13C,15N | Bruker 2.5 mm | 12 | 105.1 | 850 | SPINAL-64 | T2* 1D map | 6.5 | 3.175:0.05:6.875 | 0.03 | 2.38 | 1.8 | 3.9 | 5.6 | 4 | Bruker XWin-NMR TopSpin | Bruker Avance III | 17.2
glyc_MAS12_RF105_B0850 | 49 | 873 | glycine-2-13C,15N | Bruker 2.5 mm | 12 | 105.1 | 850 | SPINAL-64 | T2' 1D map | 6.5 | 3.175:0.05:6.875 | 15 | 2.38 | 1.8 | 3.9 | 5.6 | 4 | Bruker XWin-NMR TopSpin | Bruker Avance III | 17.4
glyc_MAS12_RF105_B0850 | 50 | 872 | glycine-2-13C,15N | Bruker 2.5 mm | 12 | 105.1 | 850 | SPINAL-64 | medium T2' | 6.5 | 6.025 | 0:1:30 | 2.38 | 1.8 | 3.9 | 5.6 | 4 | Bruker XWin-NMR TopSpin | Bruker Avance III | 7.8
glyc_MAS12_RF105_B0850 | 51 | 871 | glycine-2-13C,15N | Bruker 2.5 mm | 12 | 105.1 | 850 | SPINAL-64 | long T2' | 6.5 | 4.425 | 0:2:60 | 2.38 | 1.8 | 3.9 | 5.6 | 4 | Bruker XWin-NMR TopSpin | Bruker Avance III | 7.8
glyc_MAS12_RF105_B0850 | 52 | 870 | glycine-2-13C,15N | Bruker 2.5 mm | 12 | 105.1 | 850 | SPINAL-64 | long T2' | 6.5 | 4.975 | 0:1:30 | 2.38 | 1.8 | 8.96 | 5.6 | 4 | Bruker XWin-NMR TopSpin | Bruker Avance III | 7.8 |  | 4, S6
glyc_MAS12_RF105_B0850 | 53 | 869 | glycine-2-13C,15N | Bruker 2.5 mm | 12 | 105.1 | 850 | SPINAL-64 | long T2' | 6.5 | 4.975 | 0:2:60 | 2.38 | 1.8 | 3.9 | 5.6 | 4 | Bruker XWin-NMR TopSpin | Bruker Avance III | 7.8 |  | S6
glyc_MAS12_RF105_B0850 | 54 | 868 | glycine-2-13C,15N | Bruker 2.5 mm | 12 | 105.1 | 850 | SPINAL-64 | T2* 1D map | 6.5 | 4.975 | 0.03 | 2.38 | 1.8 | -16.68:1.47:24.48 | 5.6 | 4 | Bruker XWin-NMR TopSpin | Bruker Avance III | 7.5 |  | S5
glyc_MAS12_RF105_B0850 | 55 | 867 | glycine-2-13C,15N | Bruker 2.5 mm | 12 | 105.1 | 850 | SPINAL-64 | T2' 1D map | 6.5 | 4.975 | 15 | 2.38 | 1.8 | -16.68:1.47:24.48 | 5.6 | 4 | Bruker XWin-NMR TopSpin | Bruker Avance III | 7.5 |  | S5
glyc_MAS12_RF105_B0850 | 56 | 866 | glycine-2-13C,15N | Bruker 2.5 mm | 12 | 105.1 | 850 | SPINAL-64 | T2' 1D map | 6.5 | 4.975 | 8 | 2.38 | 1.8 | -16.68:1.47:24.48 | 5.6 | 4 | Bruker XWin-NMR TopSpin | Bruker Avance III | 7.4
glyc_MAS12_RF105_B0850 | 57 |  | glycine-2-13C,15N | Bruker 2.5 mm | 12 | 104.4 | 850 | SPINAL-64 | fingerprint nutation | 10 | 5 | 0 | 2.78:0.2:32.6 | 1.8 | 3.9 | 0 | 3 | Bruker XWin-NMR TopSpin | Bruker Avance III | 32.4 | SPINAL-64
glyc_MAS12_RF105_B0850 | 58 | 865 | glycine-2-13C,15N | Bruker 2.5 mm | 11.905 | 104.4 | 850 | XiX | T2* 1D map | 0, 180 | 8.4:2.1:672 | 0.03 | 2.38 | 1.8 | 8.96 | 5.6 | 4 | Bruker XWin-NMR TopSpin | Bruker Avance III | 69.4
glyc_MAS12_RF105_B0850 | 59 | 864 | glycine-2-13C,15N | Bruker 2.5 mm | 11.905 | 104.4 | 850 | XiX | T2' 1D map | 0, 180 | 8.4:2.1:672 | 6 | 2.38 | 1.8 | 8.96 | 5.6 | 4 | Bruker XWin-NMR TopSpin | Bruker Avance III | 70.1
glyc_MAS12_RF105_B0850 | 60 | 863 | glycine-2-13C,15N | Bruker 2.5 mm | 11.905 | 104.4 | 850 | XiX | T2* 1D map | 0, 180 | 1.05:1.05:168 | 0.03 | 2.38 | 1.8 | 8.96 | 5.6 | 4 | Bruker XWin-NMR TopSpin | Bruker Avance III | 35.6 |  | 3(c)
glyc_MAS12_RF105_B0850 | 61 | 862 | glycine-2-13C,15N | Bruker 2.5 mm | 11.905 | 104.4 | 850 | XiX | T2' 1D map | 0, 180 | 1.05:1.05:168 | 5 | 2.38 | 1.8 | 8.96 | 5.6 | 4 | Bruker XWin-NMR TopSpin | Bruker Avance III | 35.8 |  | 3(c)
glyc_MAS12_RF105_B0850 | 62 | 861 | glycine-2-13C,15N | Bruker 2.5 mm | 11.905 | 104.4 | 850 | XiX | medium T2' | 0, 180 | 31.5 | 0:0.06:18 | 2.38 | 1.8 | 8.96 | 5.6 | 4 | Bruker XWin-NMR TopSpin | Bruker Avance III | 7.8
glyc_MAS12_RF105_B0850 | 63 | 860 | glycine-2-13C,15N | Bruker 2.5 mm | 11.905 | 104.4 | 850 | XiX | long T2' | 0, 180 | 73.5 | 0:0.06:18 | 2.38 | 1.8 | 8.96 | 5.6 | 4 | Bruker XWin-NMR TopSpin | Bruker Avance III | 7.8 |  | 4, S6
glyc_MAS12_RF105_B0850 | 64 | 859 | glycine-2-13C,15N | Bruker 2.5 mm | 11.905 | 104.4 | 850 | XiX | medium T2' | 0, 180 | 31.5 | 0:0.3:9 | 2.38 | 1.8 | 8.96 | 5.6 | 4 | Bruker XWin-NMR TopSpin | Bruker Avance III | 7.8
glyc_MAS12_RF105_B0850 | 65 | 858 | glycine-2-13C,15N | Bruker 2.5 mm | 11.905 | 104.4 | 850 | XiX | T2* 1D map | 0, 180 | 67.2:0.35:79.8 | 0.03 | 2.38 | 1.8 | 8.96 | 5.6 | 4 | Bruker XWin-NMR TopSpin | Bruker Avance III | 9.1
glyc_MAS12_RF105_B0850 | 66 | 857 | glycine-2-13C,15N | Bruker 2.5 mm | 11.905 | 104.4 | 850 | XiX | T2' 1D map | 0, 180 | 67.2:0.35:79.8 | 5 | 2.38 | 1.8 | 8.96 | 5.6 | 4 | Bruker XWin-NMR TopSpin | Bruker Avance III | 9.1
glyc_MAS12_RF105_B0850 | 67 | 856 | glycine-2-13C,15N | Bruker 2.5 mm | 11.905 | 104.4 | 850 | XiX | T2* 1D map | 0, 180 | 1.05:1.05:168 | 0.03 | 2.38 | 1.8 | 3.9 | 5.6 | 4 | Bruker XWin-NMR TopSpin | Bruker Avance III | 35.6
glyc_MAS12_RF105_B0850 | 68 | 855 | glycine-2-13C,15N | Bruker 2.5 mm | 11.905 | 104.4 | 850 | XiX | T2' 1D map | 0, 180 | 1.05:1.05:168 | 5 | 2.38 | 1.8 | 3.9 | 5.6 | 4 | Bruker XWin-NMR TopSpin | Bruker Avance III | 36.1
glyc_MAS12_RF105_B0850 | 69 | 854 | glycine-2-13C,15N | Bruker 2.5 mm | 11.905 | 104.4 | 850 | XiX | long T2' | 0, 180 | 73.5 | 0:0.06:18 | 2.38 | 1.8 | 3.9 | 5.6 | 4 | Bruker XWin-NMR TopSpin | Bruker Avance III | 7.8 |  | S6
glyc_MAS12_RF105_B0850 | 70 | 853 | glycine-2-13C,15N | Bruker 2.5 mm | 11.905 | 104.4 | 850 | XiX | T2* 1D map | 0, 180 | 73.5 | 0.03 | 2.38 | 1.8 | -16.68:1.47:24.48 | 5.6 | 4 | Bruker XWin-NMR TopSpin | Bruker Avance III | 7.4 |  | 2, S5
glyc_MAS12_RF105_B0850 | 71 | 852 | glycine-2-13C,15N | Bruker 2.5 mm | 11.905 | 104.4 | 850 | XiX | T2' 1D map | 0, 180 | 73.5 | 5 | 2.38 | 1.8 | -16.68:1.47:24.48 | 5.6 | 4 | Bruker XWin-NMR TopSpin | Bruker Avance III | 7.4 |  | 2, S5
glyc_MAS12_RF105_B0850 | 72 | 851 | glycine-2-13C,15N | Bruker 2.5 mm | 11.905 | 104.4 | 850 | XiX | medium T2' | 0, 180 | 31.5 | 0:0.3:9 | 2.38 | 1.8 | 3.9 | 5.6 | 4 | Bruker XWin-NMR TopSpin | Bruker Avance III | 7.9
glyc_MAS25_RF170_B0850 | 68 |  | glycine-2-13C,15N | Bruker 1.3 mm | 25 | 169.2 | 850 | XiX | nutation | 0, 180 | 76 | 0 | 2.5:2.5:317.5 | 2.5 | 8.738 | 0 | 4 | Bruker XWin-NMR TopSpin | Bruker Avance III | 130 | XiX
glyc_MAS25_RF170_B0850 | 69 |  | glycine-2-13C,15N | Bruker 1.3 mm | 25 | 169.2 | 850 | XiX | fingerprint nutation | 0, 180 | 76 | 0 | 16.7:0.1:19.6 | 2.5 | 8.738 | 0 | 4 | Bruker XWin-NMR TopSpin | Bruker Avance III | 32.5 | XiX
glyc_MAS25_RF170_B0850 | 71 | 858 | glycine-2-13C,15N | Bruker 1.3 mm | 25 | 169.2 | 850 | CW | T2' | 0 | 0 | 0:0.6:18 | 1.38 | 2.5 | 8.738 | 6 | 5 | Bruker XWin-NMR TopSpin | Bruker Avance III | 7.7 |  | 5, S7, S8
glyc_MAS25_RF170_B0850 | 73 | 857 | glycine-2-13C,15N | Bruker 1.3 mm | 25 | 169.2 | 850 | TPPM | T2* 1D map | 8 | 2.6125:0.025:3.4375 | 0.03 | 1.38 | 2.5 | 8.738 | 6 | 4 | Bruker XWin-NMR TopSpin | Bruker Avance III | 7.4
glyc_MAS25_RF170_B0850 | 74 | 856 | glycine-2-13C,15N | Bruker 1.3 mm | 25 | 169.2 | 850 | TPPM | T2' 1D map | 8 | 2.6125:0.025:3.4375 | 50 | 1.38 | 2.5 | 8.738 | 6 | 4 | Bruker XWin-NMR TopSpin | Bruker Avance III | 7.5
glyc_MAS25_RF170_B0850 | 75 |  | glycine-2-13C,15N | Bruker 1.3 mm | 25 | 169.2 | 850 | TPPM | T2* 1D map | 0:1:13 | 2.7625 | 0.03 | 1.38 | 2.5 | 8.738 | 6 | 4 | Bruker XWin-NMR TopSpin | Bruker Avance III | 17.9
glyc_MAS25_RF170_B0850 | 76 |  | glycine-2-13C,15N | Bruker 1.3 mm | 25 | 169.2 | 850 | TPPM | T2' 1D map | 0:1:13 | 2.7625 | 50 | 1.38 | 2.5 | 8.738 | 6 | 4 | Bruker XWin-NMR TopSpin | Bruker Avance III | 17.9
glyc_MAS25_RF170_B0850 | 77 |  | glycine-2-13C,15N | Bruker 1.3 mm | 25 | 169.2 | 850 | TPPM | T2' 1D map | 5:0.5:8 | 2.7625 | 50 | 1.38 | 2.5 | 8.738 | 6 | 4 | Bruker XWin-NMR TopSpin | Bruker Avance III | 9
glyc_MAS25_RF170_B0850 | 78 | 855 | glycine-2-13C,15N | Bruker 1.3 mm | 25 | 169.2 | 850 | TPPM | long T2' | 6.5 | 2.7625 | 0:2:60 | 1.38 | 2.5 | 8.738 | 6 | 5 | Bruker XWin-NMR TopSpin | Bruker Avance III | 7.4 |  | 5, S7, S8 | 18th point is erroneous
glyc_MAS25_RF170_B0850 | 79 | 854 | glycine-2-13C,15N | Bruker 1.3 mm | 25 | 169.2 | 850 | SPINAL-64 | T2* 1D map | 6 | 2.45:0.025:36 | 0.03 | 1.38 | 2.5 | 8.738 | 6 | 4 | Bruker XWin-NMR TopSpin | Bruker Avance III | 9.9
glyc_MAS25_RF170_B0850 | 80 | 853 | glycine-2-13C,15N | Bruker 1.3 mm | 25 | 169.2 | 850 | SPINAL-64 | T2' 1D map | 6 | 2.45:0.025:36 | 50 | 1.38 | 2.5 | 8.738 | 6 | 4 | Bruker XWin-NMR TopSpin | Bruker Avance III | 9.9
glyc_MAS25_RF170_B0850 | 81 | 852 | glycine-2-13C,15N | Bruker 1.3 mm | 25 | 169.2 | 850 | SPINAL-64 | T2* 1D map | 6 | 2.125:0.025:2.45 | 0.03 | 1.38 | 2.5 | 8.738 | 6 | 4 | Bruker XWin-NMR TopSpin | Bruker Avance III | 3.7
glyc_MAS25_RF170_B0850 | 82 | 851 | glycine-2-13C,15N | Bruker 1.3 mm | 25 | 169.2 | 850 | SPINAL-64 | T2' 1D map | 6 | 2.125:0.025:2.45 | 50 | 1.38 | 2.5 | 8.738 | 6 | 4 | Bruker XWin-NMR TopSpin | Bruker Avance III | 3.7
glyc_MAS25_RF170_B0850 | 83 |  | glycine-2-13C,15N | Bruker 1.3 mm | 25 | 172.2 | 850 | XiX | fingerprint nutation | 0, 180 | 76 | 0 | 16.7:0.1:19.6 | 2.5 | 8.738 | 0 | 4 | Bruker XWin-NMR TopSpin | Bruker Avance III | 32.5 | XiX
glyc_MAS25_RF170_B0850 | 84 |  | glycine-2-13C,15N | Bruker 1.3 mm | 25 | 172.2 | 850 | SPINAL-64 | T2* 1D map | 3:0.5:10 | 2.45 | 0.03 | 1.38 | 2.5 | 8.738 | 6 | 4 | Bruker XWin-NMR TopSpin | Bruker Avance III | 18
glyc_MAS25_RF170_B0850 | 85 |  | glycine-2-13C,15N | Bruker 1.3 mm | 25 | 172.2 | 850 | SPINAL-64 | T2' 1D map | 3:0.5:10 | 2.45 | 50 | 1.38 | 2.5 | 8.738 | 6 | 4 | Bruker XWin-NMR TopSpin | Bruker Avance III | 18.1
glyc_MAS25_RF170_B0850 | 86 | 850 | glycine-2-13C,15N | Bruker 1.3 mm | 25 | 172.2 | 850 | SPINAL-64 | long T2' | 5.5 | 2.45 | 0:2:60 | 1.38 | 2.5 | 8.738 | 6 | 5 | Bruker XWin-NMR TopSpin | Bruker Avance III | 7.4 |  | 5, S7, S8
glyc_MAS25_RF170_B0850 | 87 | 848 | glycine-2-13C,15N | Bruker 1.3 mm | 25 | 172.2 | 850 | XiX | T2* map | 0, 180 | 20:1:100 | 0.03 | 1.38 | 2.5 | 8.738 | 6 | 5 | Bruker XWin-NMR TopSpin | Bruker Avance III | 22.1
glyc_MAS25_RF170_B0850 | 88 | 847 | glycine-2-13C,15N | Bruker 1.3 mm | 25 | 172.2 | 850 | XiX | T2' map | 0, 180 | 20:1:100 | 30 | 1.38 | 2.5 | 8.738 | 6 | 5 | Bruker XWin-NMR TopSpin | Bruker Avance III | 16
glyc_MAS25_RF170_B0850 | 89 |  | glycine-2-13C,15N | Bruker 1.3 mm | 25 | 171.2 | 850 | XiX | fingerprint nutation | 0, 180 | 76 | 0 | 16.7:0.1:19.6 | 2.5 | 8.738 | 0 | 4 | Bruker XWin-NMR TopSpin | Bruker Avance III | 32.5 | XiX
glyc_MAS25_RF170_B0850 | 90 | 846 | glycine-2-13C,15N | Bruker 1.3 mm | 25 | 171.2 | 850 | XiX | long T2' | 0, 180 | 86 | 0:2:60 | 1.38 | 2.5 | 8.738 | 6 | 5 | Bruker XWin-NMR TopSpin | Bruker Avance III | 7.4 |  | 5, S7, S8
glyc_MAS25_RF170_B0850 | 91 | 845 | glycine-2-13C,15N | Bruker 1.3 mm | 25 | 171.2 | 850 | XiX | T2* map | 0, 180 | 80:0.5:90 | 0.03 | 1.38 | 2.5 | 8.738 | 6 | 5 | Bruker XWin-NMR TopSpin | Bruker Avance III | 4.9
glyc_MAS25_RF170_B0850 | 92 | 844 | glycine-2-13C,15N | Bruker 1.3 mm | 25 | 171.2 | 850 | XiX | T2' map | 0, 180 | 80:0.5:90 | 30 | 1.38 | 2.5 | 8.738 | 6 | 5 | Bruker XWin-NMR TopSpin | Bruker Avance III | 4.9
glyc_MAS62.5_RF170_B0850 | 17 | 889 | glycine-2-13C,15N | Bruker 1.3 mm | 62.5 | 170.7 | 850 | XiX | nutation | 0, 180 | 65.8 | 0 | 2.5:2.5:317.5 | 1.2 | 8.738 | 0 | 4 | Bruker XWin-NMR TopSpin | Bruker Avance III | 11.9 | XiX
glyc_MAS62.5_RF170_B0850 | 18 | 887 | glycine-2-13C,15N | Bruker 1.3 mm | 62.5 | 170.7 | 850 | XiX | fingerprint nutation | 0, 180 | 65.8 | 0 | 16.7:0.1:19.6 | 1.2 | 8.738 | 0 | 4 | Bruker XWin-NMR TopSpin | Bruker Avance III | 34.6 | XiX
glyc_MAS62.5_RF170_B0850 | 26 |  | glycine-2-13C,15N | Bruker 1.3 mm | 62.5 | 170.7 | 850 | TPPM | T2* map | 5:0.5:20 | 2.63:0.05:3.43 | 0.03 | 1.38 | 1.2 | 8.738 | 6 | 4 | Bruker XWin-NMR TopSpin | Bruker Avance III | 71.4
glyc_MAS62.5_RF170_B0850 | 27 |  | glycine-2-13C,15N | Bruker 1.3 mm | 62.5 | 170.7 | 850 | TPPM | T2' map | 5:0.5:20 | 2.63:0.05:3.43 | 50 | 1.38 | 1.2 | 8.738 | 6 | 4 | Bruker XWin-NMR TopSpin | Bruker Avance III | 71.8
glyc_MAS62.5_RF170_B0850 | 28 |  | glycine-2-13C,15N | Bruker 1.3 mm | 62.5 | 170.7 | 850 | SPINAL-64 | T2* map | 4:0.5:10 | 2.28:0.05:3.43 | 0.03 | 1.38 | 1.2 | 8.738 | 6 | 4 | Bruker XWin-NMR TopSpin | Bruker Avance III | 42.3
glyc_MAS62.5_RF170_B0850 | 29 |  | glycine-2-13C,15N | Bruker 1.3 mm | 62.5 | 170.7 | 850 | SPINAL-64 | T2' map | 4:0.5:10 | 2.28:0.05:3.43 | 20 | 1.38 | 1.2 | 8.738 | 6 | 4 | Bruker XWin-NMR TopSpin | Bruker Avance III | 42.5
glyc_MAS62.5_RF170_B0850 | 33 |  | glycine-2-13C,15N | Bruker 1.3 mm | 62.5 | 172.3 | 850 | XiX | fingerprint nutation | 0, 180 | 65.8 | 0 | 16.7:0.1:19.6 | 1.2 | 8.738 | 0 | 4 | Bruker XWin-NMR TopSpin | Bruker Avance III | 32.5 | XiX
glyc_MAS62.5_RF170_B0850 | 34 |  | glycine-2-13C,15N | Bruker 1.3 mm | 62.5 | 172.3 | 850 | XiX | nutation | 0, 180 | 65.8 | 0 | 2.5:2.5:317.5 | 1.2 | 8.738 | 0 | 4 | Bruker XWin-NMR TopSpin | Bruker Avance III | 130 | XiX
glyc_MAS62.5_RF170_B0850 | 35 | 879 | glycine-2-13C,15N | Bruker 1.3 mm | 62.5 | 172.3 | 850 | TPPM | T2* 1D map | 16 | 2.28:0.05:3.43 | 0.03 | 1.38 | 1.2 | 8.738 | 6 | 4 | Bruker XWin-NMR TopSpin | Bruker Avance III | 11.2
glyc_MAS62.5_RF170_B0850 | 36 | 878 | glycine-2-13C,15N | Bruker 1.3 mm | 62.5 | 172.3 | 850 | TPPM | T2' 1D map | 16 | 2.28:0.05:3.43 | 50 | 1.38 | 1.2 | 8.738 | 6 | 4 | Bruker XWin-NMR TopSpin | Bruker Avance III | 11.3
glyc_MAS62.5_RF170_B0850 | 37 |  | glycine-2-13C,15N | Bruker 1.3 mm | 62.5 | 172.3 | 850 | TPPM | T2* 1D map | 12.5:0.25:18.5 | 2.8675 | 0.03 | 1.38 | 1.2 | 8.738 | 6 | 4 | Bruker XWin-NMR TopSpin | Bruker Avance III | 35.4
glyc_MAS62.5_RF170_B0850 | 38 |  | glycine-2-13C,15N | Bruker 1.3 mm | 62.5 | 172.3 | 850 | TPPM | T2' 1D map | 12.5:0.25:18.5 | 2.8675 | 50 | 1.38 | 1.2 | 8.738 | 6 | 4 | Bruker XWin-NMR TopSpin | Bruker Avance III | 35.4
glyc_MAS62.5_RF170_B0850 | 39 |  | glycine-2-13C,15N | Bruker 1.3 mm | 62.5 | 171.3 | 850 | XiX | fingerprint nutation | 0, 180 | 65.8 | 0 | 16.7:0.1:19.6 | 1.2 | 8.738 | 0 | 4 | Bruker XWin-NMR TopSpin | Bruker Avance III | 32.5 | XiX
glyc_MAS62.5_RF170_B0850 | 40 | 877 | glycine-2-13C,15N | Bruker 1.3 mm | 62.5 | 171.3 | 850 | TPPM | long T2' | 15.5 | 2.8675 | 0:2:60 | 1.38 | 1.2 | 8.738 | 6 | 5 | Bruker XWin-NMR TopSpin | Bruker Avance III | 6.4 |  | 5, S7, S8
glyc_MAS62.5_RF170_B0850 | 41 | 876 | glycine-2-13C,15N | Bruker 1.3 mm | 62.5 | 171.3 | 850 | TPPM | medium T2' | 15.5 | 3.005 | 0:2:60 | 1.38 | 1.2 | 8.738 | 6 | 5 | Bruker XWin-NMR TopSpin | Bruker Avance III | 4.7
glyc_MAS62.5_RF170_B0850 | 42 | 875 | glycine-2-13C,15N | Bruker 1.3 mm | 62.5 | 171.3 | 850 | CW | T2' | 0 | 0 | 0:0.3:9 | 1.38 | 1.2 | 8.738 | 6 | 5 | Bruker XWin-NMR TopSpin | Bruker Avance III | 6.6 |  | 5, S7, S8
glyc_MAS62.5_RF170_B0850 | 43 |  | glycine-2-13C,15N | Bruker 1.3 mm | 62.5 | 169.3 | 850 | XiX | fingerprint nutation | 0, 180 | 65.8 | 0 | 16.7:0.1:19.6 | 1.2 | 8.738 | 0 | 5 | Bruker XWin-NMR TopSpin | Bruker Avance III | 32.5 | XiX
glyc_MAS62.5_RF170_B0850 | 44 | 874 | glycine-2-13C,15N | Bruker 1.3 mm | 62.5 | 169.3 | 850 | SPINAL-64 | T2* 1D map | 5.5 | 2.28:0.0125:3.43 | 0.03 | 1.38 | 1.2 | 8.738 | 6 | 4 | Bruker XWin-NMR TopSpin | Bruker Avance III | 18.4
glyc_MAS62.5_RF170_B0850 | 45 | 873 | glycine-2-13C,15N | Bruker 1.3 mm | 62.5 | 169.3 | 850 | SPINAL-64 | T2' 1D map | 5.5 | 2.28:0.0125:3.43 | 10 | 1.38 | 1.2 | 8.738 | 6 | 4 | Bruker XWin-NMR TopSpin | Bruker Avance III | 18.4
glyc_MAS62.5_RF170_B0850 | 46 |  | glycine-2-13C,15N | Bruker 1.3 mm | 62.5 | 169.3 | 850 | SPINAL-64 | T2* 1D map | 4:0.25:8 | 2.5425 | 0.03 | 1.38 | 1.2 | 8.738 | 6 | 4 | Bruker XWin-NMR TopSpin | Bruker Avance III | 2.4
glyc_MAS62.5_RF170_B0850 | 47 |  | glycine-2-13C,15N | Bruker 1.3 mm | 62.5 | 169.3 | 850 | SPINAL-64 | T2' 1D map | 4:0.25:8 | 2.5425 | 10 | 1.38 | 1.2 | 8.738 | 6 | 4 | Bruker XWin-NMR TopSpin | Bruker Avance III | 2.4
glyc_MAS62.5_RF170_B0850 | 48 |  | glycine-2-13C,15N | Bruker 1.3 mm | 62.5 | 169.3 | 850 | SPINAL-64 | T2* 1D map | 4:0.25:8 | 3.0425 | 0.03 | 1.38 | 1.2 | 8.738 | 6 | 4 | Bruker XWin-NMR TopSpin | Bruker Avance III | 2.4
glyc_MAS62.5_RF170_B0850 | 49 |  | glycine-2-13C,15N | Bruker 1.3 mm | 62.5 | 169.3 | 850 | SPINAL-64 | T2' 1D map | 4:0.25:8 | 3.0425 | 10 | 1.38 | 1.2 | 8.738 | 6 | 4 | Bruker XWin-NMR TopSpin | Bruker Avance III | 2.4
glyc_MAS62.5_RF170_B0850 | 50 |  | glycine-2-13C,15N | Bruker 1.3 mm | 62.5 | 168.8 | 850 | XiX | fingerprint nutation | 0, 180 | 65.8 | 0 | 16.7:0.1:19.6 | 1.2 | 8.738 | 0 | 5 | Bruker XWin-NMR TopSpin | Bruker Avance III | 32.5 | XiX
glyc_MAS62.5_RF170_B0850 | 51 | 872 | glycine-2-13C,15N | Bruker 1.3 mm | 62.5 | 168.8 | 850 | SPINAL-64 | long T2' | 5.75 | 2.5425 | 0:2:60 | 1.38 | 1.2 | 8.738 | 6 | 5 | Bruker XWin-NMR TopSpin | Bruker Avance III | 6.4
glyc_MAS62.5_RF170_B0850 | 52 | 871 | glycine-2-13C,15N | Bruker 1.3 mm | 62.5 | 168.8 | 850 | SPINAL-64 | long T2' | 6.5 | 3.0425 | 0:2:60 | 1.38 | 1.2 | 8.738 | 6 | 5 | Bruker XWin-NMR TopSpin | Bruker Avance III | 6.4 |  | 5, S7, S8
glyc_MAS62.5_RF170_B0850 | 53 | 870 | glycine-2-13C,15N | Bruker 1.3 mm | 62.5 | 168.8 | 850 | SPINAL-64 | medium T2' | 5.5 | 3.0425 | 0:2:60 | 1.38 | 1.2 | 8.738 | 6 | 5 | Bruker XWin-NMR TopSpin | Bruker Avance III | 6.4
glyc_MAS62.5_RF170_B0850 | 54 |  | glycine-2-13C,15N | Bruker 1.3 mm | 62.5 | 168.8 | 850 | XiX | fingerprint nutation | 0, 180 | 65.8 | 0 | 16.7:0.1:19.6 | 1.2 | 8.738 | 0 | 5 | Bruker XWin-NMR TopSpin | Bruker Avance III | 32.5 | XiX
glyc_MAS62.5_RF170_B0850 | 55 | 869 | glycine-2-13C,15N | Bruker 1.3 mm | 62.5 | 168.8 | 850 | XiX | T2* map | 0, 180 | 1.6:0.2:80 | 0.03 | 1.38 | 1.2 | 8.738 | 6 | 4 | Bruker XWin-NMR TopSpin | Bruker Avance III | 74.1
glyc_MAS62.5_RF170_B0850 | 56 | 868 | glycine-2-13C,15N | Bruker 1.3 mm | 62.5 | 168.8 | 850 | XiX | T2' map | 0, 180 | 1.6:0.2:80 | 30 | 1.38 | 1.2 | 8.738 | 6 | 4 | Bruker XWin-NMR TopSpin | Bruker Avance III | 85.5
glyc_MAS62.5_RF170_B0850 | 57 |  | glycine-2-13C,15N | Bruker 1.3 mm | 62.5 | 168.8 | 850 | XiX | fingerprint nutation | 0, 180 | 65.8 | 0 | 16.7:0.1:19.6 | 1.2 | 8.738 | 0 | 5 | Bruker XWin-NMR TopSpin | Bruker Avance III | 32.5 | XiX
glyc_MAS62.5_RF170_B0850 | 58 | 867 | glycine-2-13C,15N | Bruker 1.3 mm | 62.5 | 168.8 | 850 | XiX | T2* map | 0, 180 | 52:0.05:53.4 | 0.03 | 1.38 | 1.2 | 8.738 | 6 | 4 | Bruker XWin-NMR TopSpin | Bruker Avance III | 6.5
glyc_MAS62.5_RF170_B0850 | 59 | 866 | glycine-2-13C,15N | Bruker 1.3 mm | 62.5 | 168.8 | 850 | XiX | T2' map | 0, 180 | 52:0.05:53.4 | 30 | 1.38 | 1.2 | 8.738 | 6 | 4 | Bruker XWin-NMR TopSpin | Bruker Avance III | 6.5
glyc_MAS62.5_RF170_B0850 | 60 | 865 | glycine-2-13C,15N | Bruker 1.3 mm | 62.5 | 168.8 | 850 | XiX | T2* map | 0, 180 | 60:0.05:64 | 0.03 | 1.38 | 1.2 | 8.738 | 6 | 4 | Bruker XWin-NMR TopSpin | Bruker Avance III | 16.1
glyc_MAS62.5_RF170_B0850 | 61 | 864 | glycine-2-13C,15N | Bruker 1.3 mm | 62.5 | 168.8 | 850 | XiX | T2' map | 0, 180 | 60:0.05:64 | 30 | 1.38 | 1.2 | 8.738 | 6 | 4 | Bruker XWin-NMR TopSpin | Bruker Avance III | 16.2
glyc_MAS62.5_RF170_B0850 | 62 | 863 | glycine-2-13C,15N | Bruker 1.3 mm | 62.5 | 168.8 | 850 | XiX | long T2' | 0, 180 | 52.5 | 0:2:60 | 1.38 | 1.2 | 8.738 | 6 | 5 | Bruker XWin-NMR TopSpin | Bruker Avance III | 6.4 |  | 5, S7, S8
glyc_MAS62.5_RF170_B0850 | 63 | 862 | glycine-2-13C,15N | Bruker 1.3 mm | 62.5 | 168.8 | 850 | XiX | long T2' | 0, 180 | 62.25 | 0:2:60 | 1.38 | 1.2 | 8.738 | 6 | 5 | Bruker XWin-NMR TopSpin | Bruker Avance III | 6.4
glyc_MAS62.5_RF170_B0850 | 64 | 861 | glycine-2-13C,15N | Bruker 1.3 mm | 62.5 | 168.8 | 850 | XiX | long T2' | 0, 180 | 62.3 | 0:2:60 | 1.38 | 1.2 | 8.738 | 6 | 5 | Bruker XWin-NMR TopSpin | Bruker Avance III | 6.4
glyc_MAS12_RF105_B0600 | 9 | 889 | glycine-2-13C,15N | Bruker 2.5 mm | 12 | 105.1 | 600 | SPINAL-64 | nutation | 10 | 6 | 0 | 0.5:0.8:192.5 | 2.7 | 8.83 | 0 | 4 | Bruker XWin-NMR TopSpin | Bruker Avance II+ | 6.5 | SPINAL-64 | S4
glyc_MAS12_RF105_B0600 | 23 |  | glycine-2-13C,15N | Bruker 2.5 mm | 12 | 105.1 | 600 | TPPM | T2* map | 0:1:30 | 3.175:0.0875:6.85 | 0.002 | 2.45 | 2.7 | 8.83 | 14.73 | 4 | Bruker XWin-NMR TopSpin | Bruker Avance II+ | 309
glyc_MAS12_RF105_B0600 | 24 |  | glycine-2-13C,15N | Bruker 2.5 mm | 12 | 105.1 | 600 | TPPM | T2' map | 0:1:30 | 3.175:0.0875:6.85 | 15 | 2.45 | 2.7 | 8.83 | 14.73 | 4 | Bruker XWin-NMR TopSpin | Bruker Avance II+ | 161
glyc_MAS12_RF105_B0600 | 25 | 887 | glycine-2-13C,15N | Bruker 2.5 mm | 11.905 | 105.1 | 600 | XiX | T2' map | 0, 180 | 8.4:2.1:672 | 6 | 2.45 | 2.7 | 8.83 | 14.73 | 4 | Bruker XWin-NMR TopSpin | Bruker Avance II+ | 41.6
glyc_MAS12_RF105_B0600 | 26 | 886 | glycine-2-13C,15N | Bruker 2.5 mm | 11.905 | 105.1 | 600 | XiX | T2* map | 0, 180 | 8.4:2.1:672 | 0.03 | 2.45 | 2.7 | 8.83 | 14.73 | 4 | Bruker XWin-NMR TopSpin | Bruker Avance II+ | 36
glyc_MAS12_RF105_B0600 | 27 | 885 | glycine-2-13C,15N | Bruker 2.5 mm | 11.905 | 105.1 | 600 | XiX | long T2' | 0, 180 | 75.6 | 0:1.025:40 | 2.45 | 2.7 | 8.83 | 14.73 | 4 | Bruker XWin-NMR TopSpin | Bruker Avance II+ | 5
glyc_MAS12_RF105_B0600 | 28 | 884 | glycine-2-13C,15N | Bruker 2.5 mm | 11.905 | 105.1 | 600 | XiX | medium T2' | 0, 180 | 588 | 0:0.5:20 | 2.45 | 2.7 | 8.83 | 14.73 | 4 | Bruker XWin-NMR TopSpin | Bruker Avance II+ | 5.6
glyc_MAS12_RF105_B0600 | 29 | 883 | glycine-2-13C,15N | Bruker 2.5 mm | 11.905 | 105.1 | 600 | XiX | short T2' | 0, 180 | 210 | 0:0.375:15 | 2.45 | 2.7 | 8.83 | 14.73 | 4 | Bruker XWin-NMR TopSpin | Bruker Avance II+ | 5
glyc_MAS12_RF105_B0600 | 30 | 882 | glycine-2-13C,15N | Bruker 2.5 mm | 11.905 | 105.1 | 600 | XiX | T2' map | 0, 180 | 0.0125:0.0125:2 | 6 | 2.45 | 2.7 | 8.83 | 14.73 | 4 | Bruker XWin-NMR TopSpin | Bruker Avance II+ | 32.2 |  | 3(c)
glyc_MAS12_RF105_B0600 | 31 | 881 | glycine-2-13C,15N | Bruker 2.5 mm | 11.905 | 105.1 | 600 | XiX | T2* map | 0, 180 | 0.0125:0.0125:2 | 0.03 | 2.45 | 2.7 | 8.83 | 14.73 | 4 | Bruker XWin-NMR TopSpin | Bruker Avance II+ | 18 |  | 3(c)
glyc_MAS12_RF105_B0600 | 32 | 880 | glycine-2-13C,15N | Bruker 2.5 mm | 11.905 | 105.1 | 600 | XiX | long T2' | 0, 180 | 75.6 | 0:0.75:30 | 2.45 | 2.7 | 8.83 | 14.73 | 4 | Bruker XWin-NMR TopSpin | Bruker Avance II+ | 5.4 |  | 4, S6
glyc_MAS12_RF105_B0600 | 33 | 879 | glycine-2-13C,15N | Bruker 2.5 mm | 11.905 | 105.1 | 600 | XiX | medium T2' | 0, 180 | 94.5 | 0:0.625:25 | 2.45 | 2.7 | 8.83 | 14.73 | 4 | Bruker XWin-NMR TopSpin | Bruker Avance II+ | 5
glyc_MAS12_RF105_B0600 | 34 | 878 | glycine-2-13C,15N | Bruker 2.5 mm | 11.905 | 105.1 | 600 | XiX | short T2' | 0, 180 | 109.2 | 0:0.375:15 | 2.45 | 2.7 | 8.83 | 14.73 | 4 | Bruker XWin-NMR TopSpin | Bruker Avance II+ | 5
glyc_MAS12_RF105_B0600 | 35 |  | glycine-2-13C,15N | Bruker 2.5 mm | 12 | 105.1 | 600 | SPINAL-64 | T2* map | 0:1:30 | 3.175:0.0875:6.85 | 0.002 | 2.45 | 2.7 | 8.83 | 14.73 | 4 | Bruker XWin-NMR TopSpin | Bruker Avance II+ | 161
glyc_MAS12_RF105_B0600 | 36 |  | glycine-2-13C,15N | Bruker 2.5 mm | 12 | 105.1 | 600 | SPINAL-64 | T2' map | 0:1:30 | 3.175:0.0875:6.85 | 15 | 2.45 | 2.7 | 8.83 | 14.73 | 4 | Bruker XWin-NMR TopSpin | Bruker Avance II+ | 135
glyc_MAS12_RF105_B0600 | 37 | 877 | glycine-2-13C,15N | Bruker 2.5 mm | 12 | 105.1 | 600 | TPPM | T2* 1D map | 6 | 3.7:0.025:6.35 | 0.03 | 2.45 | 2.7 | 8.83 | 14.73 | 4 | Bruker XWin-NMR TopSpin | Bruker Avance II+ | 24.1 |  | 3(a)
glyc_MAS12_RF105_B0600 | 38 | 876 | glycine-2-13C,15N | Bruker 2.5 mm | 12 | 105.1 | 600 | TPPM | T2' 1D map | 6 | 3.7:0.025:6.35 | 20 | 2.45 | 2.7 | 8.83 | 14.73 | 4 | Bruker XWin-NMR TopSpin | Bruker Avance II+ | 11.8 |  | 3(a)
glyc_MAS12_RF105_B0600 | 39 | 875 | glycine-2-13C,15N | Bruker 2.5 mm | 12 | 105.1 | 600 | TPPM | T2* 1D map | 17 | 3.7:0.025:6.35 | 0.03 | 2.45 | 2.7 | 8.83 | 14.73 | 4 | Bruker XWin-NMR TopSpin | Bruker Avance II+ | 12.5
glyc_MAS12_RF105_B0600 | 40 | 874 | glycine-2-13C,15N | Bruker 2.5 mm | 12 | 105.1 | 600 | TPPM | T2' 1D map | 17 | 3.7:0.025:6.35 | 20 | 2.45 | 2.7 | 8.83 | 14.73 | 4 | Bruker XWin-NMR TopSpin | Bruker Avance II+ | 11.7
glyc_MAS12_RF105_B0600 | 41 | 873 | glycine-2-13C,15N | Bruker 2.5 mm | 12 | 105.1 | 600 | TPPM | long T2' | 15 | 4.75 | 0:1.75:70 | 2.45 | 2.7 | 8.83 | 14.73 | 5 | Bruker XWin-NMR TopSpin | Bruker Avance II+ | 4.7
glyc_MAS12_RF105_B0600 | 42 | 872 | glycine-2-13C,15N | Bruker 2.5 mm | 12 | 105.1 | 600 | TPPM | long T2' | 6 | 4.775 | 0:1.75:70 | 2.45 | 2.7 | 8.83 | 14.73 | 5 | Bruker XWin-NMR TopSpin | Bruker Avance II+ | 5.1 |  | 4, S6
glyc_MAS12_RF105_B0600 | 43 | 871 | glycine-2-13C,15N | Bruker 2.5 mm | 12 | 105.1 | 600 | TPPM | long T2' | 17 | 4.85 | 0:1.75:70 | 2.45 | 2.7 | 8.83 | 14.73 | 5 | Bruker XWin-NMR TopSpin | Bruker Avance II+ | 4.7
glyc_MAS12_RF105_B0600 | 44 | 870 | glycine-2-13C,15N | Bruker 2.5 mm | 12 | 105.1 | 600 | TPPM | medium T2' | 6 | 5.175 | 0:1.25:50 | 2.45 | 2.7 | 8.83 | 14.73 | 4 | Bruker XWin-NMR TopSpin | Bruker Avance II+ | 4.9
glyc_MAS12_RF105_B0600 | 45 | 869 | glycine-2-13C,15N | Bruker 2.5 mm | 12 | 105.1 | 600 | CW | T2' |  |  | 0:0.375:15 | 2.45 | 2.7 | 8.83 | 14.73 | 4 | Bruker XWin-NMR TopSpin | Bruker Avance II+ | 4.8 |  | 4, S6
glyc_MAS12_RF105_B0600 | 46 | 868 | glycine-2-13C,15N | Bruker 2.5 mm | 12 | 105.1 | 600 | TPPM | long T2' | 15 | 4.75 | 0:0.7:28 | 2.45 | 2.7 | 8.83 | 14.73 | 5 | Bruker XWin-NMR TopSpin | Bruker Avance II+ | 4.7 |  |  | Same as (data 41/873) but maximum 2tau reduced to where signal amplitude reaches ~35%, as for 300_glyc (data 35)
glyc_MAS12_RF105_B0600 | 47 | 867 | glycine-2-13C,15N | Bruker 2.5 mm | 12 | 105.1 | 600 | SPINAL-64 | T2* 1D map | 6 | 3.175:0.0875:6.85 | 0.03 | 2.45 | 2.7 | 8.83 | 14.73 | 4 | Bruker XWin-NMR TopSpin | Bruker Avance II+ | 16.7 |  | 3(b), S1(a)
glyc_MAS12_RF105_B0600 | 48 | 866 | glycine-2-13C,15N | Bruker 2.5 mm | 12 | 105.1 | 600 | SPINAL-64 | T2' 1D map | 6 | 3.175:0.0875:6.85 | 15 | 2.45 | 2.7 | 8.83 | 14.73 | 4 | Bruker XWin-NMR TopSpin | Bruker Avance II+ | 16.3 |  | 3(b), S1(a)
glyc_MAS12_RF105_B0600 | 49 | 865 | glycine-2-13C,15N | Bruker 2.5 mm | 12 | 105.1 | 600 | SPINAL-64 | long T2' | 6 | 5.325 | 0:1:40 | 2.45 | 2.7 | 8.83 | 14.73 | 5 | Bruker XWin-NMR TopSpin | Bruker Avance II+ | 4.8
glyc_MAS12_RF105_B0600 | 50 | 864 | glycine-2-13C,15N | Bruker 2.5 mm | 12 | 105.1 | 600 | SPINAL-64 | long T2' | 6 | 5.325 | 0:1.125:45 | 2.45 | 2.7 | 8.83 | 14.73 | 4 | Bruker XWin-NMR TopSpin | Bruker Avance II+ | 4.7 |  | S1
glyc_MAS12_RF105_B0600 | 51 | 863 | glycine-2-13C,15N | Bruker 2.5 mm | 12 | 105.1 | 600 | SPINAL-64 | long T2' | 5 | 5.3625 | 0:1.25:50 | 2.45 | 2.7 | 8.83 | 14.73 | 4 | Bruker XWin-NMR TopSpin | Bruker Avance II+ | 4.8 |  | 4, S6
glyc_MAS12_RF105_B0600 | 52 | 862 | glycine-2-13C,15N | Bruker 2.5 mm | 12 | 105.1 | 600 | SPINAL-64 | medium T2' | 6 | 4.875 | 0:1:40 | 2.45 | 2.7 | 8.83 | 14.73 | 4 | Bruker XWin-NMR TopSpin | Bruker Avance II+ | 4.7 |  | S1
glyc_MAS12_RF105_B0600 | 53 | 861 | glycine-2-13C,15N | Bruker 2.5 mm | 12 | 105.1 | 600 | SPINAL-64 | short T2' | 6 | 3.45 | 0:0.375:15 | 2.45 | 2.7 | 8.83 | 14.73 | 4 | Bruker XWin-NMR TopSpin | Bruker Avance II+ | 4.8 |  | S1
glyc_MAS12_RF105_B0300 | 9 |  | glycine-2-13C,15N | Bruker 2.5 mm | 12 | 105.85 | 300 | SPINAL-64 | nutation | 10 | 4.5 | 0 | 0.5:0.8:192.5 | 2.7 | 8.83 | 0 | 5 | Varian-Chemagnetic Spinsight | Varian Infinity-Plus | 4 | SPINAL-64
glyc_MAS12_RF105_B0300 | 15 |  | glycine-2-13C,15N | Bruker 2.5 mm | 11.905 | 105.85 | 300 | XiX | T2* map | 0, 180 | 8.4:2.1:672 | 0.1 | 2.25 | 2.7 | 8.83 | 12.3 | 4 | Varian-Chemagnetic Spinsight | Varian Infinity-Plus | 57
glyc_MAS12_RF105_B0300 | 16 |  | glycine-2-13C,15N | Bruker 2.5 mm | 11.905 | 105.85 | 300 | XiX | T2' map | 0, 180 | 8.4:2.1:672 | 10 | 2.25 | 2.7 | 8.83 | 12.3 | 4 | Varian-Chemagnetic Spinsight | Varian Infinity-Plus | 40.8
glyc_MAS12_RF105_B0300 | 17 |  | glycine-2-13C,15N | Bruker 2.5 mm | 11.905 | 105.85 | 300 | XiX | long T2' | 0, 180 | 75.6 | 0:1:39 | 2.25 | 2.7 | 8.83 | 12.3 | 4 | Varian-Chemagnetic Spinsight | Varian Infinity-Plus | 5.5
glyc_MAS12_RF105_B0300 | 18 |  | glycine-2-13C,15N | Bruker 2.5 mm | 11.905 | 105.85 | 300 | XiX | medium T2' | 0, 180 | 588 | 0:0.64:24.96 | 2.25 | 2.7 | 8.83 | 12.3 | 4 | Varian-Chemagnetic Spinsight | Varian Infinity-Plus | 5.5
glyc_MAS12_RF105_B0300 | 19 |  | glycine-2-13C,15N | Bruker 2.5 mm | 11.905 | 105.85 | 300 | XiX | short T2' | 0, 180 | 113.4 | 0:0.38:14.82 | 2.25 | 2.7 | 8.83 | 12.3 | 4 | Varian-Chemagnetic Spinsight | Varian Infinity-Plus | 5.5
glyc_MAS12_RF105_B0300 | 20 |  | glycine-2-13C,15N | Bruker 2.5 mm | 12 | 105.85 | 300 | SPINAL-64 | T2* map | 0:1:30 | 3.19:0.09:6.88 | 0.1 | 2.25 | 2.7 | 8.83 | 12.3 | 4 | Varian-Chemagnetic Spinsight | Varian Infinity-Plus | 241
glyc_MAS12_RF105_B0300 | 21 |  | glycine-2-13C,15N | Bruker 2.5 mm | 12 | 105.85 | 300 | SPINAL-64 | T2' map | 0:1:30 | 3.19:0.09:6.88 | 30 | 2.25 | 2.7 | 8.83 | 12.3 | 4 | Varian-Chemagnetic Spinsight | Varian Infinity-Plus | 241
glyc_MAS12_RF105_B0300 | 24 |  | glycine-2-13C,15N | Bruker 2.5 mm | 12 | 105.85 | 300 | TPPM | T2* 1D map | 6 | 3.7:0.02:6.36 | 0.1 | 2.25 | 2.7 | 8.83 | 12.3 | 4 | Varian-Chemagnetic Spinsight | Varian Infinity-Plus | 22.2 |  | 3(a)
glyc_MAS12_RF105_B0300 | 25 |  | glycine-2-13C,15N | Bruker 2.5 mm | 12 | 105.85 | 300 | TPPM | T2' 1D map | 6 | 3.7:0.02:6.36 | 41 | 2.25 | 2.7 | 8.83 | 12.3 | 4 | Varian-Chemagnetic Spinsight | Varian Infinity-Plus | 21.3 |  | 3(a)
glyc_MAS12_RF105_B0300 | 27 |  | glycine-2-13C,15N | Bruker 2.5 mm | 12 | 105.85 | 300 | TPPM | T2* 1D map | 17 | 3.7:0.02:6.36 | 0.1 | 2.25 | 2.7 | 8.83 | 12.3 | 4 | Varian-Chemagnetic Spinsight | Varian Infinity-Plus | 22.2
glyc_MAS12_RF105_B0300 | 28 |  | glycine-2-13C,15N | Bruker 2.5 mm | 12 | 105.85 | 300 | TPPM | T2' 1D map | 17 | 3.7:0.02:6.36 | 30 | 2.25 | 2.7 | 8.83 | 12.3 | 4 | Varian-Chemagnetic Spinsight | Varian Infinity-Plus | 21.2
glyc_MAS12_RF105_B0300 | 29 |  | glycine-2-13C,15N | Bruker 2.5 mm | 12 | 105.85 | 300 | SPINAL-64 | T2* 1D map | 6 | 3.2:0.04:6.88 | 0.1 | 2.25 | 2.7 | 8.83 | 12.3 | 4 | Varian-Chemagnetic Spinsight | Varian Infinity-Plus | 42 |  | 3(b)
glyc_MAS12_RF105_B0300 | 30 |  | glycine-2-13C,15N | Bruker 2.5 mm | 12 | 105.85 | 300 | SPINAL-64 | T2' 1D map | 6 | 3.2:0.04:6.88 | 30 | 2.25 | 2.7 | 8.83 | 12.3 | 4 | Varian-Chemagnetic Spinsight | Varian Infinity-Plus | 67.6 |  | 3(b)
glyc_MAS12_RF105_B0300 | 31 |  | glycine-2-13C,15N | Bruker 2.5 mm | 12 | 105.85 | 300 | CW | T2' | 0 | 0 | 0:0.64:24.96 | 2.25 | 2.7 | 8.83 | 12.3 | 4 | Varian-Chemagnetic Spinsight | Varian Infinity-Plus | 5.5 |  | 4, S6
glyc_MAS12_RF105_B0300 | 32 |  | glycine-2-13C,15N | Bruker 2.5 mm | 12 | 105.85 | 300 | TPPM | medium T2' | 6 | 5.3 | 0:1.53:59.67 | 2.25 | 2.7 | 8.83 | 12.3 | 4 | Varian-Chemagnetic Spinsight | Varian Infinity-Plus | 5.5
glyc_MAS12_RF105_B0300 | 33 |  | glycine-2-13C,15N | Bruker 2.5 mm | 12 | 105.85 | 300 | SPINAL-64 | short T2' | 6 | 6.6 | 0:1:39 | 2.25 | 2.7 | 8.83 | 12.3 | 4 | Varian-Chemagnetic Spinsight | Varian Infinity-Plus | 5.5
glyc_MAS12_RF105_B0300 | 34 |  | glycine-2-13C,15N | Bruker 2.5 mm | 12 | 105.85 | 300 | SPINAL-64 | medium T2' | 6 | 4.56 | 0:1.53:59.67 | 2.25 | 2.7 | 8.83 | 12.3 | 4 | Varian-Chemagnetic Spinsight | Varian Infinity-Plus | 5.5
glyc_MAS12_RF105_B0300 | 35 |  | glycine-2-13C,15N | Bruker 2.5 mm | 12 | 105.85 | 300 | TPPM | long T2' | 6 | 4.86 | 0:1.53:59.67 | 2.25 | 2.7 | 8.83 | 12.3 | 4 | Varian-Chemagnetic Spinsight | Varian Infinity-Plus | 5.5 |  | 4, S6
glyc_MAS12_RF105_B0300 | 36 |  | glycine-2-13C,15N | Bruker 2.5 mm | 12 | 105.85 | 300 | SPINAL-64 | long T2' | 6 | 5.4 | 0:1.53:59.67 | 2.25 | 2.7 | 8.83 | 12.3 | 4 | Varian-Chemagnetic Spinsight | Varian Infinity-Plus | 5.5 |  | 4, S6
glyc_MAS12_RF105_B0300 | 37 |  | glycine-2-13C,15N | Bruker 2.5 mm | 12 | 105.85 | 300 | TPPM | T2* map | 0:1:30 | 3.19:0.09:6.88 | 0.1 | 2.25 | 2.7 | 8.83 | 12.3 | 4 | Varian-Chemagnetic Spinsight | Varian Infinity-Plus | 241
glyc_MAS12_RF105_B0300 | 38 |  | glycine-2-13C,15N | Bruker 2.5 mm | 12 | 105.85 | 300 | TPPM | T2' map | 0:1:30 | 3.19:0.09:6.88 | 41 | 2.25 | 2.7 | 8.83 | 12.3 | 4 | Varian-Chemagnetic Spinsight | Varian Infinity-Plus | 230
glyc_MAS12_RF105_B0300 | 76 |  | glycine-2-13C,15N | Bruker 2.5 mm | 12 | 105.05 | 300 | SPINAL-64 | nutation | 10 | 4.5 | 0 | 0.5:0.8:192.5 | 2.7 | 8.83 | 0 | 4 | Varian-Chemagnetic Spinsight | Varian Infinity-Plus | 31.4 | SPINAL-64 | S4
glyc_MAS12_RF105_B0300 | 77 |  | glycine-2-13C,15N | Bruker 2.5 mm | 11.905 | 105.05 | 300 | XiX | T2* fine map | 0, 180 | 1.05:1.05:168 | 0.1 | 2.25 | 2.7 | 8.83 | 12.3 | 4 | Varian-Chemagnetic Spinsight | Varian Infinity-Plus | 26.4 |  | 3(c)
glyc_MAS12_RF105_B0300 | 78 |  | glycine-2-13C,15N | Bruker 2.5 mm | 11.905 | 105.05 | 300 | XiX | T2' fine map | 0, 180 | 1.05:1.05:168 | 10 | 2.25 | 2.7 | 8.83 | 12.3 | 4 | Varian-Chemagnetic Spinsight | Varian Infinity-Plus | 51.6 |  | 3(c)
glyc_MAS12_RF105_B0300 | 79 |  | glycine-2-13C,15N | Bruker 2.5 mm | 11.905 | 105.05 | 300 | XiX | long T2' | 0, 180 | 77.7 | 0:1.53:59.67 | 2.25 | 2.7 | 8.83 | 12.3 | 4 | Varian-Chemagnetic Spinsight | Varian Infinity-Plus | 5.5 |  | 4, S6
glyc_MAS12_RF105_B0300 | 80 |  | glycine-2-13C,15N | Bruker 2.5 mm | 11.905 | 105.05 | 300 | XiX | medium T2' | 0, 180 | 163.8 | 0:0.64:24.96 | 2.25 | 2.7 | 8.83 | 12.3 | 4 | Varian-Chemagnetic Spinsight | Varian Infinity-Plus | 5.5
glyc_MAS12_RF105_B0300 | 81 |  | glycine-2-13C,15N | Bruker 2.5 mm | 11.905 | 105.05 | 300 | XiX | short T2' | 0, 180 | 57.75 | 0:0.38:14.82 | 2.25 | 2.7 | 8.83 | 12.3 | 4 | Varian-Chemagnetic Spinsight | Varian Infinity-Plus | 5.5
glyc_MAS12_RF105_B0300 | 82 |  | glycine-2-13C,15N | Bruker 2.5 mm | 12 | 105.05 | 300 | SPINAL-64 | T2* 1D fine map | 6 | 3.2:0.02:6.88 | 0.1 | 2.25 | 2.7 | 8.83 | 12.3 | 4 | Varian-Chemagnetic Spinsight | Varian Infinity-Plus | 30.6
glyc_MAS12_RF105_B0300 | 83 |  | glycine-2-13C,15N | Bruker 2.5 mm | 12 | 105.05 | 300 | SPINAL-64 | T2' 1D fine map | 6 | 3.2:0.02:6.88 | 30 | 2.25 | 2.7 | 8.83 | 12.3 | 4 | Varian-Chemagnetic Spinsight | Varian Infinity-Plus | 29.2
alan_MAS12_RF105_B0300 | 48 |  | L-alanine-2-13C,15N | Bruker 2.5 mm | 12 | 105 | 300 | XiX | nutation | 0, 180 | 75.6 | 0 | 0.5:0.8:192.5 | 0.35 | 4.145 | 0 | 4 | Varian-Chemagnetic Spinsight | Varian Infinity-Plus | 3.9 | XiX
alan_MAS12_RF105_B0300 | 51 |  | L-alanine-2-13C,15N | Bruker 2.5 mm | 12 | 105 | 300 | TPPM | T2* map | 0:1:30 | 3.14:0.09:6.83 | 0.1 | 2.25 | 0.35 | 4.145 | 12.3 | 4 | Varian-Chemagnetic Spinsight | Varian Infinity-Plus | 217
alan_MAS12_RF105_B0300 | 53 |  | L-alanine-2-13C,15N | Bruker 2.5 mm | 12 | 105 | 300 | TPPM | T2' map | 0:1:30 | 3.14:0.09:6.83 | 41 | 2.25 | 0.35 | 4.145 | 12.3 | 4 | Varian-Chemagnetic Spinsight | Varian Infinity-Plus | 176
alan_MAS12_RF105_B0300 | 54 |  | L-alanine-2-13C,15N | Bruker 2.5 mm | 12 | 105 | 300 | SPINAL-64 | T2* map | 0:1:30 | 3.14:0.09:6.83 | 0.1 | 2.25 | 0.35 | 4.145 | 12.3 | 4 | Varian-Chemagnetic Spinsight | Varian Infinity-Plus | 214
alan_MAS12_RF105_B0300 | 55 |  | L-alanine-2-13C,15N | Bruker 2.5 mm | 12 | 105 | 300 | SPINAL-64 | T2' map | 0:1:30 | 3.14:0.09:6.83 | 41 | 2.25 | 0.35 | 4.145 | 12.3 | 4 | Varian-Chemagnetic Spinsight | Varian Infinity-Plus | 205
alan_MAS12_RF105_B0300 | 57 |  | L-alanine-2-13C,15N | Bruker 2.5 mm | 12 | 105 | 300 | TPPM | T2* 1D map | 6 | 3.7:0.02:6.36 | 0.1 | 2.25 | 0.35 | 4.145 | 12.3 | 4 | Varian-Chemagnetic Spinsight | Varian Infinity-Plus | 22.1
alan_MAS12_RF105_B0300 | 58 |  | L-alanine-2-13C,15N | Bruker 2.5 mm | 12 | 105 | 300 | TPPM | T2' 1D map | 6 | 3.7:0.02:6.36 | 41 | 2.25 | 0.35 | 4.145 | 12.3 | 4 | Varian-Chemagnetic Spinsight | Varian Infinity-Plus | 21.1
alan_MAS12_RF105_B0300 | 59 |  | L-alanine-2-13C,15N | Bruker 2.5 mm | 12 | 105 | 300 | TPPM | T2* 1D map | 17 | 3.7:0.02:6.36 | 0.1 | 2.25 | 0.35 | 4.145 | 12.3 | 4 | Varian-Chemagnetic Spinsight | Varian Infinity-Plus | 22.2
alan_MAS12_RF105_B0300 | 60 |  | L-alanine-2-13C,15N | Bruker 2.5 mm | 12 | 105 | 300 | TPPM | T2' 1D map | 17 | 3.7:0.02:6.36 | 30 | 2.25 | 0.35 | 4.145 | 12.3 | 4 | Varian-Chemagnetic Spinsight | Varian Infinity-Plus | 21.1
alan_MAS12_RF105_B0300 | 61 |  | L-alanine-2-13C,15N | Bruker 2.5 mm | 12 | 105 | 300 | SPINAL-64 | T2* 1D map | 6 | 3.2:0.04:6.88 | 0.1 | 2.25 | 0.35 | 4.145 | 12.3 | 4 | Varian-Chemagnetic Spinsight | Varian Infinity-Plus | 15.4
alan_MAS12_RF105_B0300 | 62 |  | L-alanine-2-13C,15N | Bruker 2.5 mm | 12 | 105 | 300 | SPINAL-64 | T2' 1D map | 6 | 3.2:0.04:6.88 | 41 | 2.25 | 0.35 | 4.145 | 12.3 | 4 | Varian-Chemagnetic Spinsight | Varian Infinity-Plus | 14.6
alan_MAS12_RF105_B0300 | 63 |  | L-alanine-2-13C,15N | Bruker 2.5 mm | 12 | 105 | 300 | SPINAL-64 | long T2' | 6 | 5.5 | 0:1.53:59.67 | 2.25 | 0.35 | 4.145 | 12.3 | 4 | Varian-Chemagnetic Spinsight | Varian Infinity-Plus | 5.4
alan_MAS12_RF105_B0300 | 64 |  | L-alanine-2-13C,15N | Bruker 2.5 mm | 12 | 105 | 300 | SPINAL-64 | long T2' | 6 | 5.44 | 0:1.53:59.67 | 2.25 | 0.35 | 4.145 | 12.3 | 4 | Varian-Chemagnetic Spinsight | Varian Infinity-Plus | 5.4
alan_MAS12_RF105_B0300 | 65 |  | L-alanine-2-13C,15N | Bruker 2.5 mm | 12 | 105 | 300 | SPINAL-64 | medium T2' | 6 | 4.08 | 0:1.53:59.67 | 2.25 | 0.35 | 4.145 | 12.3 | 4 | Varian-Chemagnetic Spinsight | Varian Infinity-Plus | 5.4
alan_MAS12_RF105_B0300 | 66 |  | L-alanine-2-13C,15N | Bruker 2.5 mm | 12 | 105 | 300 | SPINAL-64 | short T2' | 6 | 6.64 | 0:1.53:59.67 | 2.25 | 0.35 | 4.145 | 12.3 | 4 | Varian-Chemagnetic Spinsight | Varian Infinity-Plus | 5.4
alan_MAS12_RF105_B0300 | 67 |  | L-alanine-2-13C,15N | Bruker 2.5 mm | 12 | 105 | 300 | TPPM | long T2' | 6 | 4.92 | 0:1.53:59.67 | 2.25 | 0.35 | 4.145 | 12.3 | 4 | Varian-Chemagnetic Spinsight | Varian Infinity-Plus | 5.4
alan_MAS12_RF105_B0300 | 68 |  | L-alanine-2-13C,15N | Bruker 2.5 mm | 12 | 105 | 300 | TPPM | medium T2' | 6 | 5.3 | 0:1.53:59.67 | 2.25 | 0.35 | 4.145 | 12.3 | 4 | Varian-Chemagnetic Spinsight | Varian Infinity-Plus | 5.4
alan_MAS12_RF105_B0300 | 69 |  | L-alanine-2-13C,15N | Bruker 2.5 mm | 12 | 105 | 300 | CW | T2' | 0 | 0 | 0:1:39 | 2.25 | 0.35 | 4.145 | 12.3 | 4 | Varian-Chemagnetic Spinsight | Varian Infinity-Plus | 5.4
alan_MAS12_RF105_B0300 | 70 |  | L-alanine-2-13C,15N | Bruker 2.5 mm | 11.905 | 105 | 300 | XiX | T2* map | 0, 180 | 1.05:1.05:168, 168:2.1:672 | 0.1 | 2.25 | 0.35 | 4.145 | 12.3 | 4 | Varian-Chemagnetic Spinsight | Varian Infinity-Plus | 65.8
alan_MAS12_RF105_B0300 | 71 |  | L-alanine-2-13C,15N | Bruker 2.5 mm | 11.905 | 105 | 300 | XiX | T2' map | 0, 180 | 1.05:1.05:168, 168:2.1:672 | 15 | 2.25 | 0.35 | 4.145 | 12.3 | 4 | Varian-Chemagnetic Spinsight | Varian Infinity-Plus | 62.8
alan_MAS12_RF105_B0300 | 72 |  | L-alanine-2-13C,15N | Bruker 2.5 mm | 11.905 | 105 | 300 | XiX | long T2' | 0, 180 | 76.65 | 0:1.53:59.67 | 2.25 | 0.35 | 4.145 | 12.3 | 4 | Varian-Chemagnetic Spinsight | Varian Infinity-Plus | 29.4
alan_MAS12_RF105_B0300 | 73 |  | L-alanine-2-13C,15N | Bruker 2.5 mm | 11.905 | 105 | 300 | XiX | medium T2' | 0, 180 | 588 | 0:1:39 | 2.25 | 0.35 | 4.145 | 12.3 | 4 | Varian-Chemagnetic Spinsight | Varian Infinity-Plus | 5.4
alan_MAS12_RF105_B0300 | 74 |  | L-alanine-2-13C,15N | Bruker 2.5 mm | 11.905 | 105 | 300 | XiX | medium T2' | 0, 180 | 588 | 0:1:39 | 2.25 | 0.35 | 4.145 | 12.3 | 4 | Varian-Chemagnetic Spinsight | Varian Infinity-Plus | 5.4
alan_MAS12_RF105_B0300 | 75 |  | L-alanine-2-13C,15N | Bruker 2.5 mm | 11.905 | 105 | 300 | XiX | short T2' | 0, 180 | 105 | 0:0.76:29.64 | 2.25 | 0.35 | 4.145 | 12.3 | 4 | Varian-Chemagnetic Spinsight | Varian Infinity-Plus | 5.4